## Metadata
Version
File | Ruskin
1.0.0 | 2.23.1
Export
Export Time | Data start time | Data end time
2026-05-19 11:32 | 2026-05-19 09:16 | 2026-05-19 09:23
Comment
Instrument
Serial | Model | Firmware type | Firmware version
234557 | RBRconcerto³ | 104 | 1.150
Channels
Index | Name | Units | Ranging mode | Calibration date
1 | Conductivity | mS/cm | None | 2024-04-02 16:35
2 | Temperature | °C | None | 2024-03-27 13:48
3 | Pressure | dbar | None | 2024-03-28 18:10
4 | Temperature | °C | None | 2000-04-01
5 | Dissolved O₂ concentration | µmol/L | None | 2000-04-01
6 | Sea pressure | dbar | None
7 | Depth | m | None
8 | Salinity | PSU | None
9 | Speed of sound | m/s | None
10 | Specific conductivity | µS/cm | None
11 | Dissolved O₂ saturation | % | None
12 | Density anomaly | kg/m³ | None
Calibrations
Channel | Prefix | Value
1 | C0 | 0.016869
1 | C1 | 157.3227
1 | C2 | 1
1 | X0 | 0.00011897
1 | X1 | -2.3253e-05
1 | X2 | 6e-07
1 | X3 | 0
1 | X4 | 0
1 | X5 | 15.1277
1 | X6 | 10
2 | C0 | 0.0034105
2 | C1 | -0.00025754
2 | C2 | 2.4003e-06
2 | C3 | -7.4062e-08
3 | C0 | 8.6453
3 | C1 | 639.2048
3 | C2 | 4.2359
3 | C3 | -10.3501
3 | X0 | 10.0734
3 | X1 | -0.0084229
3 | X2 | 8.7067e-05
3 | X3 | 2.3229e-06
3 | X4 | 0.0001089
3 | X5 | 20.9327
4 | C0 | 0
4 | C1 | 838.8608
5 | C0 | 0
5 | C1 | 838.8608
5 | C2 | 1.063e-05
Sensors
Serial | Channel
N274036 | 1
Schedule
Logger time | Start time | End time | Mode
2026-05-19 11:30 | 2000-01-01 | 2100-01-01 | continuous
Sampling
Period
250
Parameters
Atmospheric pressure | Density | Altitude | Temperature | Pressure | Conductivity | Salinity | Specific conductivity coefficient
10.1325 | 1.0281 | 0 | 0 | 10.1325 | 42.914 | 35 | 0.0191

## Profile annotation
Profile annotation
Time 1 | Time 2 | Label | Type
2026-05-19 09:16 | 2026-05-19 09:23 |  | PROFILE
2026-05-19 09:16 | 2026-05-19 09:19 |  | DOWN
2026-05-19 09:19 | 2026-05-19 09:23 |  | UP

## Events
Events
Time | Type
2026-05-18 16:42 | Threshold condition not met - sampling paused
2026-05-18 16:46 | Wi-Fi module powered off
2026-05-19 09:16 | Threshold condition met - sampling (re-)started
2026-05-19 09:16 | Profile - downcast detected
2026-05-19 09:19 | Profile - end of cast detected
2026-05-19 09:19 | Profile - upcast detected
2026-05-19 09:23 | Wi-Fi module powered on
2026-05-19 09:23 | Profile - end of cast detected
2026-05-19 09:23 | Threshold condition not met - sampling paused
2026-05-19 09:24 | Wi-Fi module powered off
2026-05-19 11:29 | Wi-Fi module powered on

## Data
Data
Time | Conductivity | Temperature | Pressure | Temperature | Dissolved O2 concentration | Sea pressure | Depth | Salinity | Speed of sound | Specific conductivity | Dissolved O2 saturation | Density anomaly
2026-05-19 09:16 | 32.4459 | 11.59 | 11.1729 | 11.6597 | 295.1802 | 1.0404 | 1.0319 | 28.0451 | 1487.1095 | 43617.668 | 103.6775 | 21.2707
2026-05-19 09:16 | 32.4524 | 11.5905 | 11.1618 | 11.6597 | 295.1693 | 1.0293 | 1.0209 | 28.051 | 1487.1179 | 43625.9336 | 103.6785 | 21.2751
2026-05-19 09:16 | 32.4274 | 11.5908 | 11.1567 | 11.6597 | 295.2145 | 1.0242 | 1.0158 | 28.0268 | 1487.0902 | 43591.9688 | 103.6792 | 21.2563
2026-05-19 09:16 | 32.4302 | 11.5912 | 11.1501 | 11.6577 | 295.7484 | 1.0176 | 1.0093 | 28.0292 | 1487.0942 | 43595.3008 | 103.8692 | 21.2581
2026-05-19 09:16 | 32.43 | 11.5921 | 11.147 | 11.6577 | 295.7505 | 1.0145 | 1.0063 | 28.0283 | 1487.0966 | 43593.9727 | 103.8715 | 21.2572
2026-05-19 09:16 | 32.4222 | 11.5927 | 11.148 | 11.6577 | 295.7654 | 1.0155 | 1.0072 | 28.0205 | 1487.089 | 43582.9531 | 103.8727 | 21.2511
2026-05-19 09:16 | 32.4271 | 11.5928 | 11.1428 | 11.6577 | 295.7569 | 1.0103 | 1.0021 | 28.0251 | 1487.0948 | 43589.3125 | 103.8731 | 21.2545
2026-05-19 09:16 | 32.4347 | 11.5926 | 11.1332 | 11.6513 | 296.1138 | 1.0007 | 0.99259 | 28.0326 | 1487.1028 | 43599.8984 | 104.0028 | 21.2604
2026-05-19 09:16 | 32.4277 | 11.5927 | 11.1355 | 11.6513 | 296.1266 | 1.003 | 0.99484 | 28.0258 | 1487.0952 | 43590.3203 | 104.0032 | 21.2551
2026-05-19 09:16 | 32.4156 | 11.5921 | 11.1555 | 11.6513 | 296.1472 | 1.023 | 1.0146 | 28.0146 | 1487.0801 | 43574.7148 | 104.0016 | 21.2466
2026-05-19 09:16 | 32.4208 | 11.5918 | 11.1671 | 11.6513 | 296.1375 | 1.0346 | 1.0262 | 28.0198 | 1487.0854 | 43582.0195 | 104.001 | 21.2507
2026-05-19 09:16 | 32.4304 | 11.5916 | 11.1622 | 11.65 | 295.4687 | 1.0297 | 1.0213 | 28.0291 | 1487.0959 | 43595.1289 | 103.7719 | 21.258
2026-05-19 09:16 | 32.4369 | 11.5922 | 11.1548 | 11.65 | 295.4583 | 1.0223 | 1.014 | 28.0349 | 1487.1047 | 43603.1445 | 103.7732 | 21.2623
2026-05-19 09:16 | 32.406 | 11.5924 | 11.1622 | 11.65 | 295.5136 | 1.0297 | 1.0213 | 28.0052 | 1487.0702 | 43561.5117 | 103.7737 | 21.2393
2026-05-19 09:16 | 32.396 | 11.5922 | 11.1811 | 11.65 | 295.5312 | 1.0486 | 1.04 | 27.9958 | 1487.0582 | 43548.2773 | 103.7732 | 21.2321
2026-05-19 09:16 | 32.3936 | 11.5926 | 11.2049 | 11.6403 | 296.5516 | 1.0724 | 1.0636 | 27.9932 | 1487.0573 | 43544.5508 | 104.1308 | 21.2301
2026-05-19 09:16 | 32.398 | 11.5919 | 11.2052 | 11.6403 | 296.5424 | 1.0727 | 1.064 | 27.9979 | 1487.0602 | 43551.2383 | 104.129 | 21.2339
2026-05-19 09:16 | 32.4059 | 11.5923 | 11.1797 | 11.6403 | 296.5288 | 1.0472 | 1.0387 | 28.0052 | 1487.0699 | 43561.4688 | 104.13 | 21.2394
2026-05-19 09:16 | 32.4098 | 11.5932 | 11.1432 | 11.6403 | 296.5235 | 1.0107 | 1.0024 | 28.0082 | 1487.076 | 43565.6445 | 104.1321 | 21.2414
2026-05-19 09:16 | 32.4169 | 11.5934 | 11.1248 | 11.6424 | 296.815 | 0.99232 | 0.98422 | 28.0148 | 1487.0846 | 43574.9102 | 104.2394 | 21.2464
2026-05-19 09:16 | 32.3643 | 11.5941 | 11.131 | 11.6424 | 296.9106 | 0.99848 | 0.99034 | 27.9641 | 1487.0261 | 43503.4805 | 104.2409 | 21.207
2026-05-19 09:16 | 32.2923 | 11.5957 | 11.1736 | 11.6424 | 297.0428 | 1.0411 | 1.0326 | 27.894 | 1486.949 | 43404.918 | 104.2448 | 21.1526
2026-05-19 09:16 | 32.296 | 11.5933 | 11.2189 | 11.6424 | 297.032 | 1.0864 | 1.0776 | 27.8993 | 1486.9476 | 43412.5312 | 104.2391 | 21.1573
2026-05-19 09:16 | 32.3052 | 11.5934 | 11.2363 | 11.638 | 296.9541 | 1.1038 | 1.0948 | 27.9081 | 1486.9585 | 43424.7969 | 104.2178 | 21.1641
2026-05-19 09:16 | 32.3113 | 11.5921 | 11.2151 | 11.638 | 296.9407 | 1.0826 | 1.0738 | 27.9149 | 1486.9619 | 43434.4297 | 104.2147 | 21.1695
2026-05-19 09:16 | 32.3187 | 11.594 | 11.1738 | 11.638 | 296.9308 | 1.0413 | 1.0328 | 27.9205 | 1486.9746 | 43442.2227 | 104.2192 | 21.1734
2026-05-19 09:16 | 32.3057 | 11.5941 | 11.1532 | 11.638 | 296.9541 | 1.0207 | 1.0124 | 27.9081 | 1486.9598 | 43424.7422 | 104.2194 | 21.1636
2026-05-19 09:16 | 32.2452 | 11.596 | 11.1713 | 11.6373 | 297.126 | 1.0388 | 1.0303 | 27.8488 | 1486.896 | 43341.25 | 104.2449 | 21.1174
2026-05-19 09:16 | 32.2422 | 11.5955 | 11.2105 | 11.6373 | 297.1306 | 1.078 | 1.0692 | 27.8463 | 1486.8917 | 43337.793 | 104.2436 | 21.1158
2026-05-19 09:16 | 32.2489 | 11.5969 | 11.2282 | 11.6373 | 297.1212 | 1.0957 | 1.0868 | 27.8517 | 1486.9034 | 43345.25 | 104.2471 | 21.1198
2026-05-19 09:16 | 32.251 | 11.5898 | 11.2178 | 11.6373 | 297.1042 | 1.0853 | 1.0764 | 27.8591 | 1486.8871 | 43356.0508 | 104.2301 | 21.1267
2026-05-19 09:16 | 32.2495 | 11.59 | 11.199 | 11.6348 | 297.9846 | 1.0665 | 1.0578 | 27.8575 | 1486.8854 | 43353.8203 | 104.5383 | 21.1253
2026-05-19 09:16 | 32.2539 | 11.592 | 11.1902 | 11.6348 | 297.9806 | 1.0577 | 1.0491 | 27.8601 | 1486.8958 | 43357.3516 | 104.5433 | 21.127
2026-05-19 09:16 | 32.2416 | 11.5935 | 11.1927 | 11.6348 | 298.0055 | 1.0602 | 1.0515 | 27.8472 | 1486.8859 | 43339.1953 | 104.5469 | 21.1167
2026-05-19 09:16 | 32.2413 | 11.59 | 11.1959 | 11.6348 | 297.9995 | 1.0634 | 1.0547 | 27.8496 | 1486.8761 | 43342.7344 | 104.5385 | 21.1192
2026-05-19 09:16 | 32.2133 | 11.5888 | 11.1937 | 11.6372 | 297.9946 | 1.0612 | 1.0525 | 27.8237 | 1486.8409 | 43306.4258 | 104.5168 | 21.0994
2026-05-19 09:16 | 32.2536 | 11.5869 | 11.1902 | 11.6372 | 297.9188 | 1.0577 | 1.0491 | 27.8636 | 1486.882 | 43362.5938 | 104.5125 | 21.1306
2026-05-19 09:16 | 32.1521 | 11.5903 | 11.188 | 11.6372 | 298.1075 | 1.0555 | 1.0469 | 27.7642 | 1486.7751 | 43222.4688 | 104.5206 | 21.0529
2026-05-19 09:16 | 32.1526 | 11.5863 | 11.1954 | 11.6372 | 298.0993 | 1.0629 | 1.0542 | 27.7676 | 1486.7651 | 43227.5625 | 104.5109 | 21.0563
2026-05-19 09:16 | 32.1504 | 11.5777 | 11.2008 | 11.6366 | 296.6126 | 1.0683 | 1.0596 | 27.7719 | 1486.7402 | 43234.1562 | 103.9734 | 21.0611
2026-05-19 09:16 | 32.1574 | 11.5777 | 11.1956 | 11.6366 | 296.6001 | 1.0631 | 1.0545 | 27.7787 | 1486.7482 | 43243.6133 | 103.9734 | 21.0663
2026-05-19 09:16 | 32.1615 | 11.5825 | 11.1813 | 11.6366 | 296.6014 | 1.0488 | 1.0402 | 27.779 | 1486.7651 | 43243.8398 | 103.9847 | 21.0657
2026-05-19 09:16 | 32.1267 | 11.5836 | 11.1668 | 11.6366 | 296.6657 | 1.0343 | 1.0259 | 27.745 | 1486.728 | 43195.8281 | 103.9874 | 21.0391
2026-05-19 09:16 | 32.1359 | 11.5848 | 11.1625 | 11.632 | 298.9909 | 1.03 | 1.0216 | 27.7529 | 1486.7417 | 43206.8516 | 104.8103 | 21.0449
2026-05-19 09:16 | 32.0025 | 11.588 | 11.1746 | 11.632 | 299.2376 | 1.0421 | 1.0336 | 27.6231 | 1486.5981 | 43023.9609 | 104.818 | 20.9438
2026-05-19 09:16 | 32.0856 | 11.589 | 11.1943 | 11.632 | 299.0897 | 1.0618 | 1.0531 | 27.7016 | 1486.6959 | 43134.5156 | 104.8206 | 21.0046
2026-05-19 09:16 | 31.993 | 11.5883 | 11.2049 | 11.632 | 299.2557 | 1.0724 | 1.0636 | 27.6137 | 1486.5886 | 43010.6992 | 104.819 | 20.9366
2026-05-19 09:16 | 32 | 11.5906 | 11.1952 | 11.6339 | 298.7024 | 1.0627 | 1.054 | 27.6187 | 1486.6023 | 43017.6562 | 104.6336 | 20.9401
2026-05-19 09:16 | 32.0058 | 11.5928 | 11.1848 | 11.6339 | 298.6959 | 1.0523 | 1.0437 | 27.6226 | 1486.615 | 43023.0547 | 104.6389 | 20.9427
2026-05-19 09:16 | 32.0032 | 11.5934 | 11.1915 | 11.6339 | 298.7017 | 1.059 | 1.0503 | 27.6197 | 1486.6134 | 43018.8633 | 104.6403 | 20.9403
2026-05-19 09:16 | 32.0081 | 11.5915 | 11.2046 | 11.6339 | 298.6894 | 1.0721 | 1.0634 | 27.6258 | 1486.614 | 43027.6328 | 104.6356 | 20.9455
2026-05-19 09:16 | 32.1525 | 11.5889 | 11.2023 | 11.6302 | 298.6294 | 1.0698 | 1.0611 | 27.7656 | 1486.7719 | 43224.543 | 104.7012 | 21.0543
2026-05-19 09:16 | 32.157 | 11.588 | 11.1841 | 11.6302 | 298.6197 | 1.0516 | 1.043 | 27.7705 | 1486.7745 | 43231.5859 | 104.6992 | 21.0582
2026-05-19 09:16 | 32.1596 | 11.5923 | 11.1731 | 11.6302 | 298.6228 | 1.0406 | 1.0322 | 27.7698 | 1486.7885 | 43230.3477 | 104.7093 | 21.0569
2026-05-19 09:16 | 32.1569 | 11.5938 | 11.165 | 11.6302 | 298.6305 | 1.0325 | 1.0241 | 27.7661 | 1486.7896 | 43225.0312 | 104.7132 | 21.0537
2026-05-19 09:16 | 32.1523 | 11.5922 | 11.1642 | 11.6296 | 299.2123 | 1.0317 | 1.0233 | 27.7629 | 1486.7799 | 43220.5898 | 104.9114 | 21.0515
2026-05-19 09:16 | 32.1396 | 11.5901 | 11.178 | 11.6296 | 299.2312 | 1.0455 | 1.037 | 27.7524 | 1486.7599 | 43205.9531 | 104.9062 | 21.0438
2026-05-19 09:16 | 32.1325 | 11.5887 | 11.2061 | 11.6296 | 299.2417 | 1.0736 | 1.0648 | 27.7466 | 1486.7484 | 43197.8906 | 104.9028 | 21.0396
2026-05-19 09:16 | 32.1433 | 11.589 | 11.2263 | 11.6296 | 299.2228 | 1.0938 | 1.0848 | 27.7567 | 1486.7622 | 43212.1055 | 104.9038 | 21.0475
2026-05-19 09:16 | 32.151 | 11.5824 | 11.2283 | 11.633 | 299.3554 | 1.0958 | 1.0869 | 27.769 | 1486.7535 | 43229.7344 | 104.9434 | 21.0582
2026-05-19 09:16 | 32.1531 | 11.5829 | 11.2182 | 11.633 | 299.3524 | 1.0857 | 1.0769 | 27.7707 | 1486.7572 | 43232.0508 | 104.9446 | 21.0593
2026-05-19 09:16 | 32.1596 | 11.5872 | 11.1984 | 11.633 | 299.3486 | 1.0659 | 1.0572 | 27.7736 | 1486.7756 | 43235.9531 | 104.9549 | 21.0608
2026-05-19 09:16 | 32.1507 | 11.5903 | 11.1833 | 11.633 | 299.3705 | 1.0508 | 1.0423 | 27.7628 | 1486.7733 | 43220.5273 | 104.9625 | 21.0518
2026-05-19 09:16 | 32.1489 | 11.5908 | 11.1684 | 11.6287 | 298.6836 | 1.0359 | 1.0275 | 27.7607 | 1486.7722 | 43217.6016 | 104.7213 | 21.05
2026-05-19 09:16 | 32.1494 | 11.5904 | 11.153 | 11.6287 | 298.6819 | 1.0205 | 1.0122 | 27.7616 | 1486.7715 | 43218.7891 | 104.7204 | 21.0507
2026-05-19 09:16 | 32.1431 | 11.5923 | 11.1474 | 11.6287 | 298.6967 | 1.0149 | 1.0066 | 27.7541 | 1486.7693 | 43208.1914 | 104.7248 | 21.0446
2026-05-19 09:16 | 32.1283 | 11.5923 | 11.1625 | 11.6287 | 298.7235 | 1.03 | 1.0216 | 27.7399 | 1486.7526 | 43188.2109 | 104.7249 | 21.0336
2026-05-19 09:16 | 32.0768 | 11.5911 | 11.1924 | 11.6377 | 299.6395 | 1.0599 | 1.0513 | 27.6916 | 1486.6913 | 43120.293 | 105.0113 | 20.9965
2026-05-19 09:16 | 32.0984 | 11.5852 | 11.2422 | 11.6377 | 299.5895 | 1.1097 | 1.1007 | 27.7167 | 1486.7013 | 43155.9844 | 104.9971 | 21.0172
2026-05-19 09:16 | 32.2869 | 11.5609 | 11.3033 | 11.6377 | 299.2039 | 1.1708 | 1.1612 | 27.9149 | 1486.8535 | 43436.3984 | 104.9387 | 21.1754
2026-05-19 09:16 | 32.3009 | 11.5536 | 11.3455 | 11.6377 | 299.1651 | 1.213 | 1.2031 | 27.9338 | 1486.8511 | 43463.4141 | 104.9212 | 21.1915
2026-05-19 09:16 | 32.3059 | 11.5488 | 11.3565 | 11.619 | 298.8268 | 1.224 | 1.214 | 27.9423 | 1486.8445 | 43475.543 | 104.7973 | 21.1989
2026-05-19 09:16 | 32.315 | 11.5411 | 11.3341 | 11.619 | 298.7957 | 1.2016 | 1.1918 | 27.9568 | 1486.8341 | 43496.4727 | 104.7786 | 21.2114
2026-05-19 09:16 | 32.3208 | 11.5435 | 11.3184 | 11.619 | 298.7898 | 1.1859 | 1.1763 | 27.9605 | 1486.8469 | 43501.543 | 104.7845 | 21.2138
2026-05-19 09:16 | 32.3097 | 11.5455 | 11.3335 | 11.619 | 298.8136 | 1.201 | 1.1912 | 27.9484 | 1486.8397 | 43484.3672 | 104.7893 | 21.2041
2026-05-19 09:16 | 32.3142 | 11.5415 | 11.3613 | 11.6125 | 298.8867 | 1.2288 | 1.2188 | 27.9557 | 1486.835 | 43494.8594 | 104.8108 | 21.2106
2026-05-19 09:16 | 32.3146 | 11.5367 | 11.3966 | 11.6125 | 298.8772 | 1.2641 | 1.2538 | 27.9596 | 1486.8231 | 43500.7188 | 104.7993 | 21.2146
2026-05-19 09:16 | 32.2898 | 11.5319 | 11.4772 | 11.6125 | 298.9134 | 1.3447 | 1.3337 | 27.9395 | 1486.7834 | 43472.7266 | 104.7878 | 21.2002
2026-05-19 09:16 | 32.3124 | 11.5141 | 11.5466 | 11.6125 | 298.8395 | 1.4141 | 1.4025 | 27.9746 | 1486.7637 | 43523.1055 | 104.745 | 21.2308
2026-05-19 09:16 | 32.3816 | 11.5122 | 11.5489 | 11.5806 | 298.1442 | 1.4164 | 1.4049 | 28.0422 | 1486.8381 | 43618.3555 | 104.5419 | 21.2836
2026-05-19 09:16 | 32.3875 | 11.5187 | 11.5567 | 11.5806 | 298.1456 | 1.4242 | 1.4126 | 28.043 | 1486.8619 | 43619.0859 | 104.5574 | 21.2831
2026-05-19 09:16 | 32.3777 | 11.515 | 11.6095 | 11.5806 | 298.1566 | 1.477 | 1.465 | 28.0364 | 1486.8422 | 43610.0547 | 104.5487 | 21.2789
2026-05-19 09:16 | 32.3781 | 11.5074 | 11.7348 | 11.5806 | 298.1421 | 1.6023 | 1.5892 | 28.0425 | 1486.8243 | 43619.1484 | 104.5304 | 21.2855
2026-05-19 09:16 | 32.3854 | 11.506 | 11.8892 | 11.5554 | 297.4008 | 1.7567 | 1.7424 | 28.0505 | 1486.8318 | 43630.5469 | 104.2728 | 21.2926
2026-05-19 09:16 | 32.3874 | 11.5023 | 12.0225 | 11.5554 | 297.3909 | 1.89 | 1.8746 | 28.0551 | 1486.8264 | 43637.3203 | 104.264 | 21.2974
2026-05-19 09:16 | 32.3952 | 11.5002 | 12.0649 | 11.5554 | 297.3729 | 1.9324 | 1.9167 | 28.0642 | 1486.8304 | 43650.2969 | 104.2589 | 21.3051
2026-05-19 09:16 | 32.4011 | 11.5026 | 12.0705 | 11.5554 | 297.3669 | 1.938 | 1.9222 | 28.068 | 1486.8435 | 43655.4727 | 104.2647 | 21.3076
2026-05-19 09:16 | 32.3999 | 11.5005 | 12.0775 | 11.531 | 297.0783 | 1.945 | 1.9291 | 28.0684 | 1486.8368 | 43656.1758 | 104.1592 | 21.3083
2026-05-19 09:16 | 32.3987 | 11.4939 | 12.0779 | 11.531 | 297.0681 | 1.9454 | 1.9295 | 28.0723 | 1486.8182 | 43662.043 | 104.1434 | 21.3125
2026-05-19 09:16 | 32.4052 | 11.4963 | 12.053 | 11.531 | 297.0609 | 1.9205 | 1.9049 | 28.0767 | 1486.8315 | 43668.0117 | 104.1491 | 21.3153
2026-05-19 09:16 | 32.4094 | 11.4973 | 12.0353 | 11.531 | 297.0549 | 1.9028 | 1.8873 | 28.0801 | 1486.8385 | 43672.7148 | 104.1513 | 21.3177
2026-05-19 09:16 | 32.4027 | 11.4977 | 12.034 | 11.5281 | 296.6781 | 1.9015 | 1.886 | 28.0732 | 1486.832 | 43663.0625 | 104.0158 | 21.3123
2026-05-19 09:16 | 32.4062 | 11.498 | 12.0386 | 11.5281 | 296.6722 | 1.9061 | 1.8906 | 28.0764 | 1486.837 | 43667.543 | 104.0165 | 21.3148
2026-05-19 09:16 | 32.4109 | 11.4988 | 12.0401 | 11.5281 | 296.6652 | 1.9076 | 1.8921 | 28.0804 | 1486.8445 | 43673.0039 | 104.0183 | 21.3177
2026-05-19 09:16 | 32.4118 | 11.4986 | 12.0401 | 11.5281 | 296.6632 | 1.9076 | 1.8921 | 28.0814 | 1486.845 | 43674.4297 | 104.0179 | 21.3185
2026-05-19 09:16 | 32.4095 | 11.4984 | 12.0464 | 11.5324 | 295.7215 | 1.9139 | 1.8983 | 28.0792 | 1486.8419 | 43671.4492 | 103.6859 | 21.3169
2026-05-19 09:16 | 32.4063 | 11.498 | 12.0504 | 11.5324 | 295.7262 | 1.9179 | 1.9023 | 28.0766 | 1486.837 | 43667.7969 | 103.6847 | 21.315
2026-05-19 09:16 | 32.4029 | 11.4972 | 12.0621 | 11.5324 | 295.731 | 1.9296 | 1.9139 | 28.0739 | 1486.8314 | 43664.0117 | 103.683 | 21.3131
2026-05-19 09:16 | 32.4042 | 11.4933 | 12.0769 | 11.5324 | 295.7215 | 1.9444 | 1.9286 | 28.0781 | 1486.823 | 43670.1719 | 103.6736 | 21.3171
2026-05-19 09:16 | 32.4083 | 11.4947 | 12.0832 | 11.5251 | 295.7102 | 1.9507 | 1.9348 | 28.0809 | 1486.8314 | 43674.043 | 103.6747 | 21.319
2026-05-19 09:16 | 32.4102 | 11.4886 | 12.0659 | 11.5251 | 295.6955 | 1.9334 | 1.9176 | 28.0873 | 1486.8173 | 43683.4414 | 103.6603 | 21.325
2026-05-19 09:16 | 32.4147 | 11.4935 | 12.044 | 11.5251 | 295.6964 | 1.9115 | 1.8959 | 28.088 | 1486.8348 | 43684.0195 | 103.6718 | 21.3245
2026-05-19 09:16 | 32.4162 | 11.4931 | 12.0341 | 11.5251 | 295.6929 | 1.9016 | 1.8861 | 28.0897 | 1486.8353 | 43686.5078 | 103.6708 | 21.3259
2026-05-19 09:16 | 32.4119 | 11.496 | 12.0437 | 11.5272 | 296.5444 | 1.9112 | 1.8956 | 28.0834 | 1486.8381 | 43677.4609 | 103.9717 | 21.3206
2026-05-19 09:16 | 32.3873 | 11.4969 | 12.0555 | 11.5272 | 296.5904 | 1.923 | 1.9074 | 28.0591 | 1486.8126 | 43643.2617 | 103.9739 | 21.3016
2026-05-19 09:16 | 32.4075 | 11.4969 | 12.0592 | 11.5272 | 296.554 | 1.9267 | 1.911 | 28.0785 | 1486.8358 | 43670.5938 | 103.9738 | 21.3167
2026-05-19 09:16 | 32.4113 | 11.4966 | 12.056 | 11.5272 | 296.5468 | 1.9235 | 1.9078 | 28.0823 | 1486.8394 | 43675.9023 | 103.9733 | 21.3197
2026-05-19 09:16 | 32.3977 | 11.4982 | 12.0958 | 11.5242 | 296.8056 | 1.9633 | 1.9473 | 28.0681 | 1486.8289 | 43655.8945 | 104.0582 | 21.3086
2026-05-19 09:16 | 32.3905 | 11.4957 | 12.1549 | 11.5242 | 296.8141 | 2.0224 | 2.0059 | 28.0631 | 1486.8146 | 43648.9648 | 104.0522 | 21.3054
2026-05-19 09:16 | 32.3905 | 11.4788 | 12.1981 | 11.5242 | 296.783 | 2.0656 | 2.0487 | 28.0758 | 1486.7711 | 43667.8867 | 104.0119 | 21.3183
2026-05-19 09:16 | 32.3915 | 11.4773 | 12.2354 | 11.5242 | 296.7784 | 2.1029 | 2.0858 | 28.078 | 1486.7688 | 43670.9922 | 104.0083 | 21.3204
2026-05-19 09:16 | 32.3864 | 11.4736 | 12.2869 | 11.5184 | 296.1862 | 2.1544 | 2.1369 | 28.0758 | 1486.7542 | 43668.2734 | 103.7912 | 21.3196
2026-05-19 09:17 | 32.3925 | 11.4648 | 12.3482 | 11.5184 | 296.159 | 2.2157 | 2.1977 | 28.0884 | 1486.7389 | 43686.4492 | 103.7701 | 21.3312
2026-05-19 09:17 | 32.4009 | 11.4243 | 12.3995 | 11.5184 | 296.0688 | 2.267 | 2.2486 | 28.1271 | 1486.6432 | 43743.3438 | 103.6736 | 21.3684
2026-05-19 09:17 | 32.4026 | 11.4412 | 12.4418 | 11.5184 | 296.0973 | 2.3093 | 2.2905 | 28.1159 | 1486.6902 | 43726.6133 | 103.7139 | 21.357
2026-05-19 09:17 | 32.4042 | 11.4311 | 12.4868 | 11.5014 | 296.199 | 2.3543 | 2.3351 | 28.1251 | 1486.6664 | 43740.1367 | 103.7331 | 21.3661
2026-05-19 09:17 | 32.4077 | 11.412 | 12.5351 | 11.5014 | 296.1574 | 2.4026 | 2.383 | 28.1429 | 1486.621 | 43766.3203 | 103.6878 | 21.3833
2026-05-19 09:17 | 32.4113 | 11.407 | 12.5954 | 11.5014 | 296.1417 | 2.4629 | 2.4428 | 28.1502 | 1486.613 | 43776.9336 | 103.6758 | 21.3902
2026-05-19 09:17 | 32.4118 | 11.3804 | 12.6848 | 11.5014 | 296.0916 | 2.5523 | 2.5315 | 28.1709 | 1486.5452 | 43807.6367 | 103.6125 | 21.4112
2026-05-19 09:17 | 32.4155 | 11.3766 | 12.8104 | 11.456 | 294.6894 | 2.6779 | 2.6561 | 28.1774 | 1486.5411 | 43817.0469 | 103.1175 | 21.4174
2026-05-19 09:17 | 32.4276 | 11.3465 | 12.9489 | 11.456 | 294.6123 | 2.8164 | 2.7935 | 28.2118 | 1486.4785 | 43867.4023 | 103.0463 | 21.4499
2026-05-19 09:17 | 32.4491 | 11.335 | 13.0255 | 11.456 | 294.5525 | 2.893 | 2.8694 | 28.2413 | 1486.4742 | 43909.6172 | 103.019 | 21.4751
2026-05-19 09:17 | 32.4538 | 11.3297 | 13.0256 | 11.456 | 294.5342 | 2.8931 | 2.8695 | 28.2499 | 1486.4657 | 43921.9414 | 103.0064 | 21.4827
2026-05-19 09:17 | 32.4933 | 11.3334 | 13.0672 | 11.3853 | 291.7305 | 2.9347 | 2.9108 | 28.2851 | 1486.5216 | 43971.1758 | 102.0568 | 21.5095
2026-05-19 09:17 | 32.5465 | 11.2979 | 13.203 | 11.3853 | 291.5705 | 3.0705 | 3.0455 | 28.3635 | 1486.4923 | 44083.625 | 101.9736 | 21.5771
2026-05-19 09:17 | 32.6024 | 11.2466 | 13.3375 | 11.3853 | 291.3759 | 3.205 | 3.1788 | 28.4569 | 1486.4243 | 44218.1094 | 101.853 | 21.659
2026-05-19 09:17 | 32.6088 | 11.2287 | 13.4742 | 11.3853 | 291.3315 | 3.3417 | 3.3144 | 28.4769 | 1486.3872 | 44247.3242 | 101.8111 | 21.6781
2026-05-19 09:17 | 32.6174 | 11.2208 | 13.5975 | 11.3324 | 287.1336 | 3.465 | 3.4367 | 28.4912 | 1486.3783 | 44267.9258 | 100.3361 | 21.6911
2026-05-19 09:17 | 32.6237 | 11.2226 | 13.6621 | 11.3324 | 287.1261 | 3.5296 | 3.5009 | 28.4958 | 1486.3915 | 44274.4297 | 100.3404 | 21.6947
2026-05-19 09:17 | 32.6309 | 11.2204 | 13.6922 | 11.3324 | 287.1095 | 3.5597 | 3.5306 | 28.5045 | 1486.3945 | 44286.6953 | 100.3353 | 21.7019
2026-05-19 09:17 | 32.6226 | 11.2222 | 13.7721 | 11.3324 | 287.1278 | 3.6396 | 3.6099 | 28.495 | 1486.3909 | 44273.3398 | 100.3396 | 21.6946
2026-05-19 09:17 | 32.6204 | 11.2178 | 13.8959 | 11.2628 | 285.5361 | 3.7634 | 3.7327 | 28.4963 | 1486.3788 | 44275.5273 | 99.7747 | 21.697
2026-05-19 09:17 | 32.649 | 11.2081 | 13.9794 | 11.2628 | 285.4686 | 3.8469 | 3.8155 | 28.5314 | 1486.3878 | 44325.5039 | 99.7524 | 21.7263
2026-05-19 09:17 | 32.6526 | 11.2081 | 14.0352 | 11.2628 | 285.4626 | 3.9027 | 3.8709 | 28.5348 | 1486.3929 | 44330.293 | 99.7525 | 21.7292
2026-05-19 09:17 | 32.6566 | 11.1985 | 14.0851 | 11.2628 | 285.4381 | 3.9526 | 3.9204 | 28.5461 | 1486.3733 | 44346.793 | 99.7304 | 21.7398
2026-05-19 09:17 | 32.659 | 11.2002 | 14.125 | 11.2389 | 281.8112 | 3.9925 | 3.96 | 28.5471 | 1486.3811 | 44348.0781 | 98.4674 | 21.7404
2026-05-19 09:17 | 32.658 | 11.2001 | 14.1696 | 11.2389 | 281.8129 | 4.0371 | 4.0042 | 28.5462 | 1486.3802 | 44346.8633 | 98.4672 | 21.74
2026-05-19 09:17 | 32.7122 | 11.1321 | 14.2093 | 11.2389 | 281.5959 | 4.0768 | 4.0436 | 28.6515 | 1486.2659 | 44498.9688 | 98.3127 | 21.8334
2026-05-19 09:17 | 32.7236 | 11.1082 | 14.2403 | 11.2389 | 281.5327 | 4.1078 | 4.0743 | 28.6812 | 1486.2168 | 44542.1953 | 98.2583 | 21.8607
2026-05-19 09:17 | 32.7231 | 11.115 | 14.2929 | 11.2252 | 281.7093 | 4.1604 | 4.1265 | 28.6753 | 1486.2349 | 44533.5938 | 98.3308 | 21.8552
2026-05-19 09:17 | 32.7267 | 11.1 | 14.3338 | 11.2252 | 281.6761 | 4.2013 | 4.167 | 28.6904 | 1486.2004 | 44555.7422 | 98.2969 | 21.8697
2026-05-19 09:17 | 32.736 | 11.0931 | 14.3214 | 11.2252 | 281.6472 | 4.1889 | 4.1548 | 28.7049 | 1486.193 | 44576.4961 | 98.2811 | 21.882
2026-05-19 09:17 | 32.7397 | 11.0935 | 14.3062 | 11.2252 | 281.6415 | 4.1737 | 4.1396 | 28.7081 | 1486.1981 | 44580.9648 | 98.2821 | 21.8844
2026-05-19 09:17 | 32.741 | 11.0929 | 14.3213 | 11.17 | 280.0588 | 4.1888 | 4.1547 | 28.7099 | 1486.1982 | 44583.5352 | 97.7295 | 21.8859
2026-05-19 09:17 | 32.7377 | 11.0934 | 14.3468 | 11.17 | 280.0655 | 4.2143 | 4.1799 | 28.7063 | 1486.1962 | 44578.4531 | 97.7306 | 21.8832
2026-05-19 09:17 | 32.7277 | 11.0909 | 14.4132 | 11.17 | 280.0785 | 4.2807 | 4.2458 | 28.6985 | 1486.179 | 44567.7227 | 97.725 | 21.8778
2026-05-19 09:17 | 32.729 | 11.0898 | 14.5127 | 11.17 | 280.0744 | 4.3802 | 4.3445 | 28.7007 | 1486.1792 | 44570.8906 | 97.7226 | 21.8802
2026-05-19 09:17 | 32.7363 | 11.0856 | 14.5809 | 11.1392 | 277.6065 | 4.4484 | 4.4121 | 28.711 | 1486.1777 | 44585.6523 | 96.8591 | 21.8892
2026-05-19 09:17 | 32.7376 | 11.084 | 14.634 | 11.1392 | 277.6017 | 4.5015 | 4.4648 | 28.7134 | 1486.176 | 44589.1758 | 96.8556 | 21.8916
2026-05-19 09:17 | 32.7365 | 11.0824 | 14.6936 | 11.1392 | 277.6008 | 4.5611 | 4.5239 | 28.7136 | 1486.1715 | 44589.6367 | 96.8521 | 21.8923
2026-05-19 09:17 | 32.7403 | 11.0816 | 14.7686 | 11.1392 | 277.5931 | 4.6361 | 4.5983 | 28.7179 | 1486.1749 | 44595.7188 | 96.8503 | 21.8961
2026-05-19 09:17 | 32.7467 | 11.0588 | 14.8896 | 11.1131 | 276.6015 | 4.7571 | 4.7183 | 28.7418 | 1486.1246 | 44630.8867 | 96.4715 | 21.9191
2026-05-19 09:17 | 32.7514 | 11.0471 | 15.0619 | 11.1131 | 276.5732 | 4.9294 | 4.8892 | 28.7554 | 1486.1021 | 44650.8594 | 96.4454 | 21.9324
2026-05-19 09:17 | 32.7647 | 11.0289 | 15.2123 | 11.1131 | 276.5182 | 5.0798 | 5.0383 | 28.7826 | 1486.0724 | 44690.2461 | 96.405 | 21.9573
2026-05-19 09:17 | 32.7741 | 11.0149 | 15.3159 | 11.1131 | 276.4774 | 5.1834 | 5.1412 | 28.8027 | 1486.0482 | 44719.3711 | 96.3738 | 21.9757
2026-05-19 09:17 | 32.7774 | 11.014 | 15.4047 | 11.068 | 275.2694 | 5.2722 | 5.2292 | 28.8065 | 1486.0511 | 44724.8125 | 95.9533 | 21.9792
2026-05-19 09:17 | 32.7756 | 11.011 | 15.5416 | 11.068 | 275.2675 | 5.4091 | 5.365 | 28.8071 | 1486.0435 | 44725.9844 | 95.9467 | 21.9808
2026-05-19 09:17 | 32.7771 | 11.0085 | 15.6972 | 11.068 | 275.2611 | 5.5647 | 5.5193 | 28.8104 | 1486.0411 | 44730.8477 | 95.9413 | 21.9845
2026-05-19 09:17 | 32.7803 | 11.0089 | 15.8253 | 11.068 | 275.257 | 5.6928 | 5.6464 | 28.8131 | 1486.0481 | 44734.6602 | 95.9425 | 21.9871
2026-05-19 09:17 | 32.7792 | 11.0071 | 15.9603 | 11.0379 | 273.5641 | 5.8278 | 5.7803 | 28.8134 | 1486.0443 | 44735.2891 | 95.3489 | 21.9883
2026-05-19 09:17 | 32.7791 | 11.0065 | 16.1337 | 11.0379 | 273.5636 | 6.0012 | 5.9523 | 28.8138 | 1486.0453 | 44736 | 95.3477 | 21.9895
2026-05-19 09:17 | 32.7555 | 10.9981 | 16.3399 | 11.0379 | 273.5893 | 6.2074 | 6.1568 | 28.7974 | 1485.9988 | 44713.6094 | 95.3293 | 21.9791
2026-05-19 09:17 | 32.7844 | 10.9924 | 16.5362 | 11.0379 | 273.531 | 6.4037 | 6.3515 | 28.8299 | 1486.0209 | 44759.668 | 95.317 | 22.0062
2026-05-19 09:17 | 32.7888 | 10.9887 | 16.72 | 11.0223 | 273.1571 | 6.5875 | 6.5338 | 28.837 | 1486.0193 | 44770 | 95.1833 | 22.0132
2026-05-19 09:17 | 32.79 | 10.9881 | 16.8988 | 11.0223 | 273.1548 | 6.7663 | 6.7111 | 28.8384 | 1486.022 | 44772.1875 | 95.1823 | 22.0152
2026-05-19 09:17 | 32.7919 | 10.9854 | 17.0806 | 11.0223 | 273.1472 | 6.9481 | 6.8914 | 28.8425 | 1486.0199 | 44778.1367 | 95.1763 | 22.0196
2026-05-19 09:17 | 32.8025 | 10.9793 | 17.2749 | 11.0223 | 273.1192 | 7.1424 | 7.0841 | 28.8575 | 1486.0194 | 44799.6875 | 95.1631 | 22.0332
2026-05-19 09:17 | 32.8121 | 10.9715 | 17.4495 | 11.0077 | 272.7783 | 7.317 | 7.2573 | 28.8729 | 1486.0129 | 44821.8672 | 95.0376 | 22.0472
2026-05-19 09:17 | 32.8122 | 10.9685 | 17.6076 | 11.0077 | 272.7733 | 7.4751 | 7.4142 | 28.8753 | 1486.0078 | 44825.5977 | 95.0311 | 22.0504
2026-05-19 09:17 | 32.8171 | 10.9604 | 17.7517 | 11.0077 | 272.7512 | 7.6192 | 7.5571 | 28.8863 | 1485.9948 | 44841.6289 | 95.0136 | 22.0609
2026-05-19 09:17 | 32.8219 | 10.959 | 17.8757 | 11.0077 | 272.741 | 7.7432 | 7.6801 | 28.8921 | 1485.9984 | 44849.8828 | 95.0104 | 22.0662
2026-05-19 09:17 | 32.8221 | 10.9566 | 17.9747 | 10.991 | 271.8594 | 7.8422 | 7.7782 | 28.8941 | 1485.9941 | 44853.0156 | 94.6997 | 22.0687
2026-05-19 09:17 | 32.824 | 10.9512 | 18.0778 | 10.991 | 271.8471 | 7.9453 | 7.8805 | 28.9001 | 1485.9838 | 44861.8359 | 94.688 | 22.0747
2026-05-19 09:17 | 32.8256 | 10.9461 | 18.196 | 10.991 | 271.8357 | 8.0635 | 7.9978 | 28.9057 | 1485.9742 | 44870.0625 | 94.6768 | 22.0804
2026-05-19 09:17 | 32.8293 | 10.9478 | 18.3284 | 10.991 | 271.8332 | 8.1959 | 8.1291 | 28.9078 | 1485.9852 | 44873.0039 | 94.6809 | 22.0824
2026-05-19 09:17 | 32.8334 | 10.9485 | 18.4414 | 10.976 | 272.3592 | 8.3089 | 8.2411 | 28.9113 | 1485.9935 | 44877.8984 | 94.8676 | 22.0855
2026-05-19 09:17 | 32.8305 | 10.9382 | 18.5272 | 10.976 | 272.346 | 8.3947 | 8.3263 | 28.9166 | 1485.9644 | 44886.0352 | 94.8449 | 22.0917
2026-05-19 09:17 | 32.8352 | 10.9355 | 18.5348 | 10.976 | 272.3333 | 8.4023 | 8.3337 | 28.9233 | 1485.963 | 44895.6133 | 94.839 | 22.0974
2026-05-19 09:17 | 32.8361 | 10.9375 | 18.5347 | 10.976 | 272.3354 | 8.4022 | 8.3337 | 28.9225 | 1485.9694 | 44894.418 | 94.8435 | 22.0965
2026-05-19 09:17 | 32.8307 | 10.9406 | 18.5694 | 10.9689 | 272.728 | 8.4369 | 8.3681 | 28.9149 | 1485.9719 | 44883.4492 | 94.982 | 22.0902
2026-05-19 09:17 | 32.8283 | 10.9331 | 18.6348 | 10.9689 | 272.7189 | 8.5023 | 8.4329 | 28.9184 | 1485.9504 | 44889.0039 | 94.9654 | 22.0945
2026-05-19 09:17 | 32.8248 | 10.9295 | 18.7402 | 10.9689 | 272.7189 | 8.6077 | 8.5375 | 28.9177 | 1485.9385 | 44888.3125 | 94.9577 | 22.095
2026-05-19 09:17 | 32.8256 | 10.9287 | 18.8329 | 10.9689 | 272.7163 | 8.7004 | 8.6294 | 28.9192 | 1485.939 | 44890.4531 | 94.956 | 22.0967
2026-05-19 09:17 | 32.824 | 10.9267 | 18.9333 | 10.9591 | 273.124 | 8.8008 | 8.729 | 28.9192 | 1485.9332 | 44890.6758 | 95.0937 | 22.0975
2026-05-19 09:17 | 32.8254 | 10.9244 | 19.0767 | 10.9591 | 273.118 | 8.9442 | 8.8713 | 28.9223 | 1485.9312 | 44895.2773 | 95.0888 | 22.101
2026-05-19 09:17 | 32.829 | 10.9224 | 19.2428 | 10.9591 | 273.109 | 9.1103 | 9.036 | 28.9273 | 1485.9327 | 44902.4453 | 95.0846 | 22.1059
2026-05-19 09:17 | 32.8322 | 10.921 | 19.3515 | 10.9591 | 273.1014 | 9.219 | 9.1438 | 28.9315 | 1485.9347 | 44908.5273 | 95.0817 | 22.1099
2026-05-19 09:17 | 32.8333 | 10.92 | 19.4416 | 10.9449 | 269.7032 | 9.3091 | 9.2332 | 28.9332 | 1485.9346 | 44911.0977 | 93.8976 | 22.1119
2026-05-19 09:17 | 32.8311 | 10.9198 | 19.5742 | 10.9449 | 269.7068 | 9.4417 | 9.3647 | 28.9313 | 1485.9336 | 44908.4414 | 93.8971 | 22.111
2026-05-19 09:17 | 32.8328 | 10.9178 | 19.7038 | 10.9449 | 269.7011 | 9.5713 | 9.4933 | 28.9344 | 1485.9325 | 44912.9492 | 93.8931 | 22.1143
2026-05-19 09:17 | 32.8369 | 10.9183 | 19.7807 | 10.9449 | 269.6952 | 9.6482 | 9.5695 | 28.938 | 1485.9398 | 44918.1133 | 93.8941 | 22.1174
2026-05-19 09:17 | 32.8417 | 10.919 | 19.8087 | 10.9384 | 270.0602 | 9.6762 | 9.5973 | 28.9421 | 1485.9478 | 44923.8672 | 94.025 | 22.1206
2026-05-19 09:17 | 32.845 | 10.9173 | 19.8183 | 10.9384 | 270.0517 | 9.6858 | 9.6068 | 28.9467 | 1485.9474 | 44930.3594 | 94.0214 | 22.1245
2026-05-19 09:17 | 32.8364 | 10.9178 | 19.8865 | 10.9384 | 270.0672 | 9.754 | 9.6744 | 28.9379 | 1485.9397 | 44918.0312 | 94.0225 | 22.1179
2026-05-19 09:17 | 32.8352 | 10.914 | 20.029 | 10.9384 | 270.0631 | 9.8965 | 9.8158 | 28.9396 | 1485.9307 | 44920.7695 | 94.0145 | 22.1205
2026-05-19 09:17 | 32.8457 | 10.9085 | 20.1808 | 10.9384 | 268.9108 | 10.0483 | 9.9664 | 28.9541 | 1485.9309 | 44941.6094 | 93.6108 | 22.1334
2026-05-19 09:17 | 32.8621 | 10.8818 | 20.2837 | 10.9384 | 268.8367 | 10.1512 | 10.0684 | 28.9912 | 1485.8818 | 44995.418 | 93.5529 | 22.1671
2026-05-19 09:17 | 32.863 | 10.8475 | 20.3666 | 10.9384 | 268.7748 | 10.2341 | 10.1507 | 29.0192 | 1485.7944 | 45037.1133 | 93.4785 | 22.195
2026-05-19 09:17 | 32.8694 | 10.7817 | 20.4367 | 10.9384 | 268.6478 | 10.3042 | 10.2202 | 29.0776 | 1485.6302 | 45123.5859 | 93.3357 | 22.2517
2026-05-19 09:17 | 32.8752 | 10.7665 | 20.5009 | 10.9301 | 268.073 | 10.3684 | 10.2839 | 29.0954 | 1485.598 | 45149.6328 | 93.1157 | 22.2684
2026-05-19 09:17 | 32.8731 | 10.7624 | 20.585 | 10.9301 | 268.0695 | 10.4525 | 10.3673 | 29.0965 | 1485.5862 | 45151.6094 | 93.1069 | 22.2704
2026-05-19 09:17 | 32.8742 | 10.7661 | 20.7073 | 10.9301 | 268.0747 | 10.5748 | 10.4886 | 29.0946 | 1485.5992 | 45148.6836 | 93.115 | 22.2688
2026-05-19 09:17 | 32.8722 | 10.756 | 20.7958 | 10.9301 | 268.0606 | 10.6633 | 10.5764 | 29.1005 | 1485.5718 | 45157.7812 | 93.0934 | 22.2755
2026-05-19 09:17 | 32.8753 | 10.7493 | 20.8253 | 10.8196 | 273.1526 | 10.6928 | 10.6056 | 29.1089 | 1485.5581 | 45170.0352 | 94.8529 | 22.2833
2026-05-19 09:17 | 32.8724 | 10.7589 | 20.8711 | 10.8196 | 273.1751 | 10.7386 | 10.651 | 29.0985 | 1485.5808 | 45154.7227 | 94.8741 | 22.2738
2026-05-19 09:17 | 32.8666 | 10.7546 | 21.0078 | 10.8196 | 273.1778 | 10.8753 | 10.7867 | 29.0961 | 1485.5648 | 45151.75 | 94.8649 | 22.2732
2026-05-19 09:17 | 32.8577 | 10.7392 | 21.2003 | 10.8196 | 273.1657 | 11.0678 | 10.9775 | 29.0996 | 1485.5168 | 45157.8867 | 94.8309 | 22.2794
2026-05-19 09:17 | 32.8529 | 10.7326 | 21.3994 | 10.7844 | 279.3624 | 11.2669 | 11.175 | 29.1 | 1485.4972 | 45158.9922 | 96.9686 | 22.2817
2026-05-19 09:17 | 32.8498 | 10.7292 | 21.573 | 10.7844 | 279.362 | 11.4405 | 11.3472 | 29.0996 | 1485.4872 | 45158.8711 | 96.961 | 22.2828
2026-05-19 09:17 | 32.8513 | 10.7276 | 21.671 | 10.7844 | 279.3567 | 11.5385 | 11.4444 | 29.1024 | 1485.4863 | 45162.8555 | 96.9575 | 22.2856
2026-05-19 09:17 | 32.8537 | 10.7256 | 21.7226 | 10.7844 | 279.3492 | 11.5901 | 11.4956 | 29.1062 | 1485.4847 | 45168.3633 | 96.9532 | 22.2892
2026-05-19 09:17 | 32.8583 | 10.7173 | 21.711 | 10.7519 | 281.456 | 11.5785 | 11.4841 | 29.1174 | 1485.4683 | 45184.6055 | 97.6737 | 22.2992
2026-05-19 09:17 | 32.8639 | 10.6953 | 21.6974 | 10.7519 | 281.405 | 11.5649 | 11.4706 | 29.1404 | 1485.4166 | 45218.4844 | 97.6235 | 22.3207
2026-05-19 09:17 | 32.8528 | 10.7137 | 21.7205 | 10.7519 | 281.4591 | 11.588 | 11.4935 | 29.1148 | 1485.4524 | 45181.2617 | 97.6655 | 22.2978
2026-05-19 09:17 | 32.843 | 10.7078 | 21.8181 | 10.7519 | 281.4656 | 11.6856 | 11.5903 | 29.1098 | 1485.4269 | 45174.8359 | 97.6522 | 22.2954
2026-05-19 09:17 | 32.5002 | 10.6822 | 21.9665 | 10.7529 | 283.6451 | 11.834 | 11.7375 | 28.7938 | 1484.9563 | 44733.3828 | 98.1558 | 22.0546
2026-05-19 09:17 | 32.4793 | 10.6712 | 22.1397 | 10.7529 | 283.6622 | 12.0072 | 11.9093 | 28.782 | 1484.9053 | 44717.707 | 98.1307 | 22.048
2026-05-19 09:17 | 32.4186 | 10.6714 | 22.3117 | 10.7529 | 283.7708 | 12.1792 | 12.0798 | 28.7222 | 1484.8369 | 44633.8086 | 98.1314 | 22.0023
2026-05-19 09:17 | 32.3852 | 10.6682 | 22.4885 | 10.7529 | 283.8247 | 12.356 | 12.2553 | 28.6919 | 1484.7915 | 44591.6055 | 98.1242 | 21.98
2026-05-19 09:17 | 32.44 | 10.666 | 22.6296 | 10.7058 | 283.346 | 12.4971 | 12.3952 | 28.7473 | 1484.8528 | 44669.5703 | 97.9886 | 22.0241
2026-05-19 09:17 | 32.7667 | 10.6646 | 22.7337 | 10.7058 | 282.7656 | 12.6012 | 12.4985 | 29.069 | 1485.2372 | 45121.1641 | 97.9854 | 22.275
2026-05-19 09:17 | 32.8416 | 10.6651 | 22.7927 | 10.7058 | 282.6343 | 12.6602 | 12.557 | 29.1421 | 1485.3285 | 45223.6562 | 97.9868 | 22.332
2026-05-19 09:17 | 32.845 | 10.6595 | 22.8155 | 10.7058 | 282.6179 | 12.683 | 12.5796 | 29.1499 | 1485.318 | 45234.9922 | 97.9739 | 22.3391
2026-05-19 09:17 | 32.8444 | 10.6577 | 22.847 | 10.6875 | 281.9311 | 12.7145 | 12.6108 | 29.1508 | 1485.3131 | 45236.3516 | 97.7325 | 22.3402
2026-05-19 09:17 | 32.8373 | 10.657 | 22.9476 | 10.6875 | 281.9426 | 12.8151 | 12.7106 | 29.1443 | 1485.3044 | 45227.457 | 97.7309 | 22.3358
2026-05-19 09:17 | 32.8291 | 10.6428 | 23.1088 | 10.6875 | 281.9311 | 12.9763 | 12.8705 | 29.1475 | 1485.2598 | 45233 | 97.6989 | 22.3413
2026-05-19 09:17 | 32.8129 | 10.6142 | 23.2768 | 10.6875 | 281.9069 | 13.1443 | 13.0371 | 29.1543 | 1485.1682 | 45244.6914 | 97.6339 | 22.3521
2026-05-19 09:17 | 32.8046 | 10.5944 | 23.429 | 10.6757 | 282.44 | 13.2965 | 13.1881 | 29.1619 | 1485.1084 | 45256.9453 | 97.7811 | 22.362
2026-05-19 09:17 | 32.8069 | 10.5849 | 23.5472 | 10.6757 | 282.4186 | 13.4147 | 13.3053 | 29.1717 | 1485.0883 | 45271.3789 | 97.7596 | 22.3717
2026-05-19 09:17 | 32.7994 | 10.5721 | 23.615 | 10.6757 | 282.408 | 13.4825 | 13.3725 | 29.1746 | 1485.0466 | 45276.3672 | 97.7304 | 22.3764
2026-05-19 09:17 | 32.8036 | 10.5767 | 23.654 | 10.6757 | 282.4094 | 13.5215 | 13.4112 | 29.175 | 1485.0643 | 45276.6406 | 97.7409 | 22.3761
2026-05-19 09:17 | 32.8065 | 10.5732 | 23.6826 | 10.6234 | 280.4001 | 13.5501 | 13.4396 | 29.1805 | 1485.059 | 45284.7305 | 97.0417 | 22.3812
2026-05-19 09:17 | 32.7954 | 10.5723 | 23.7529 | 10.6234 | 280.418 | 13.6204 | 13.5094 | 29.1704 | 1485.0446 | 45270.6328 | 97.0396 | 22.3738
2026-05-19 09:17 | 32.7922 | 10.5708 | 23.8672 | 10.6234 | 280.4213 | 13.7347 | 13.6227 | 29.1684 | 1485.0386 | 45267.9336 | 97.0363 | 22.3729
2026-05-19 09:17 | 32.7919 | 10.5699 | 24.0288 | 10.6234 | 280.4207 | 13.8963 | 13.783 | 29.1687 | 1485.0386 | 45268.5977 | 97.0345 | 22.3741
2026-05-19 09:17 | 32.7958 | 10.5737 | 24.1752 | 10.6027 | 278.475 | 14.0427 | 13.9282 | 29.1695 | 1485.0554 | 45269.4492 | 96.3696 | 22.3747
2026-05-19 09:17 | 32.8044 | 10.5865 | 24.2911 | 10.6027 | 278.484 | 14.1586 | 14.0431 | 29.1677 | 1485.1012 | 45266.1172 | 96.3985 | 22.3718
2026-05-19 09:17 | 32.8044 | 10.5966 | 24.4023 | 10.6027 | 278.5033 | 14.2698 | 14.1534 | 29.1595 | 1485.1296 | 45253.957 | 96.4215 | 22.3642
2026-05-19 09:17 | 32.8185 | 10.5966 | 24.4023 | 10.6027 | 278.4787 | 14.2698 | 14.1534 | 29.1734 | 1485.1464 | 45273.3906 | 96.4215 | 22.375
2026-05-19 09:17 | 32.8236 | 10.5978 | 24.5794 | 10.5989 | 278.9479 | 14.4469 | 14.3291 | 29.1775 | 1485.1583 | 45279.1289 | 96.5889 | 22.3788
2026-05-19 09:17 | 32.8285 | 10.599 | 24.5967 | 10.5989 | 278.9417 | 14.4642 | 14.3462 | 29.1813 | 1485.1677 | 45284.4141 | 96.5917 | 22.3817
2026-05-19 09:17 | 32.825 | 10.6007 | 24.6525 | 10.5989 | 278.9512 | 14.52 | 14.4016 | 29.1765 | 1485.1689 | 45277.5703 | 96.5955 | 22.3779
2026-05-19 09:17 | 32.8357 | 10.6111 | 24.7596 | 10.5989 | 278.9522 | 14.6271 | 14.5078 | 29.1786 | 1485.2107 | 45279.8633 | 96.6191 | 22.3783
2026-05-19 09:17 | 32.8624 | 10.6351 | 24.9064 | 10.614 | 277.0884 | 14.7739 | 14.6534 | 29.1857 | 1485.3077 | 45288.0312 | 96.028 | 22.3805
2026-05-19 09:17 | 32.8628 | 10.6315 | 25.0668 | 10.614 | 277.0817 | 14.9343 | 14.8125 | 29.1889 | 1485.3013 | 45292.8516 | 96.0201 | 22.3843
2026-05-19 09:17 | 32.8622 | 10.6271 | 25.2416 | 10.614 | 277.0751 | 15.1091 | 14.9859 | 29.1918 | 1485.2919 | 45297.3398 | 96.0104 | 22.3881
2026-05-19 09:17 | 32.8631 | 10.6158 | 25.3718 | 10.614 | 277.0533 | 15.2393 | 15.115 | 29.2016 | 1485.2653 | 45311.9844 | 95.9852 | 22.3982
2026-05-19 09:17 | 32.8762 | 10.6213 | 25.5015 | 10.6389 | 277.409 | 15.369 | 15.2437 | 29.2101 | 1485.2972 | 45323.6016 | 96.1251 | 22.4045
2026-05-19 09:17 | 32.8932 | 10.6297 | 25.656 | 10.6389 | 277.3955 | 15.5235 | 15.3969 | 29.22 | 1485.3423 | 45337.0156 | 96.1442 | 22.4115
2026-05-19 09:17 | 32.9002 | 10.6301 | 25.7604 | 10.6389 | 277.3845 | 15.6279 | 15.5004 | 29.2265 | 1485.353 | 45346.1367 | 96.1451 | 22.417
2026-05-19 09:17 | 32.9149 | 10.6425 | 25.8222 | 10.6389 | 277.3822 | 15.6897 | 15.5618 | 29.231 | 1485.4044 | 45351.4922 | 96.1731 | 22.4187
2026-05-19 09:17 | 32.9206 | 10.6422 | 25.8674 | 10.6417 | 276.8228 | 15.7349 | 15.6066 | 29.2368 | 1485.4109 | 45359.7383 | 95.9821 | 22.4235
2026-05-19 09:17 | 32.9279 | 10.6455 | 25.9153 | 10.6417 | 276.8162 | 15.7828 | 15.6541 | 29.2414 | 1485.429 | 45365.9922 | 95.9894 | 22.4267
2026-05-19 09:17 | 32.9358 | 10.6537 | 26.0232 | 10.6417 | 276.8181 | 15.8907 | 15.7611 | 29.2426 | 1485.4614 | 45367.0859 | 96.0078 | 22.4268
2026-05-19 09:17 | 32.946 | 10.6641 | 26.1994 | 10.6417 | 276.8203 | 16.0669 | 15.9358 | 29.2442 | 1485.5038 | 45368.6445 | 96.0315 | 22.4271
2026-05-19 09:17 | 32.9458 | 10.6639 | 26.4074 | 10.6552 | 276.0975 | 16.2749 | 16.1421 | 29.2441 | 1485.5061 | 45368.6172 | 95.7801 | 22.428
2026-05-19 09:17 | 32.9464 | 10.6649 | 26.5797 | 10.6552 | 276.099 | 16.4472 | 16.3131 | 29.2438 | 1485.5126 | 45368.2266 | 95.7826 | 22.4284
2026-05-19 09:17 | 32.9529 | 10.6656 | 26.6891 | 10.6552 | 276.0896 | 16.5566 | 16.4216 | 29.2495 | 1485.5238 | 45376.2695 | 95.7844 | 22.4332
2026-05-19 09:17 | 32.957 | 10.6653 | 26.7461 | 10.6552 | 276.0819 | 16.6136 | 16.4781 | 29.2539 | 1485.5286 | 45382.4141 | 95.7835 | 22.4369
2026-05-19 09:17 | 32.9543 | 10.6644 | 26.828 | 10.6751 | 275.6285 | 16.6955 | 16.5593 | 29.2518 | 1485.5247 | 45379.6719 | 95.6233 | 22.4358
2026-05-19 09:17 | 32.9556 | 10.6646 | 26.8974 | 10.6751 | 275.6269 | 16.7649 | 16.6281 | 29.2529 | 1485.5277 | 45381.2383 | 95.6237 | 22.437
2026-05-19 09:17 | 32.958 | 10.662 | 26.9444 | 10.6751 | 275.6182 | 16.8119 | 16.6748 | 29.2573 | 1485.5247 | 45387.6133 | 95.6181 | 22.441
2026-05-19 09:17 | 32.9523 | 10.662 | 27.0655 | 10.6751 | 275.6283 | 16.933 | 16.7949 | 29.2518 | 1485.5195 | 45379.8555 | 95.618 | 22.4372
2026-05-19 09:17 | 32.9462 | 10.6503 | 27.2299 | 10.6774 | 275.0128 | 17.0974 | 16.9579 | 29.255 | 1485.4845 | 45385.4141 | 95.3824 | 22.4425
2026-05-19 09:17 | 32.9443 | 10.6349 | 27.3333 | 10.6774 | 274.9882 | 17.2008 | 17.0605 | 29.2655 | 1485.4432 | 45401.1797 | 95.3481 | 22.4536
2026-05-19 09:17 | 32.9476 | 10.6355 | 27.3775 | 10.6774 | 274.9838 | 17.245 | 17.1044 | 29.2682 | 1485.4495 | 45405.0039 | 95.3495 | 22.4558
2026-05-19 09:17 | 32.9507 | 10.6381 | 27.3931 | 10.6774 | 274.9831 | 17.2606 | 17.1199 | 29.2692 | 1485.4601 | 45406.2227 | 95.3552 | 22.4563
2026-05-19 09:17 | 32.9453 | 10.6359 | 27.4651 | 10.6575 | 274.0872 | 17.3326 | 17.1913 | 29.2656 | 1485.4492 | 45401.3398 | 95.0379 | 22.4541
2026-05-19 09:17 | 32.9369 | 10.6134 | 27.5815 | 10.6575 | 274.0609 | 17.449 | 17.3067 | 29.2753 | 1485.3817 | 45416.6484 | 94.9881 | 22.4659
2026-05-19 09:17 | 32.9372 | 10.6151 | 27.6907 | 10.6575 | 274.0638 | 17.5582 | 17.415 | 29.2742 | 1485.3887 | 45415.0742 | 94.9921 | 22.4653
2026-05-19 09:17 | 32.9335 | 10.6095 | 27.818 | 10.6575 | 274.0604 | 17.6855 | 17.5412 | 29.275 | 1485.3713 | 45416.6797 | 94.9797 | 22.4675
2026-05-19 09:17 | 32.9332 | 10.6065 | 27.9598 | 10.6365 | 273.4434 | 17.8273 | 17.6819 | 29.277 | 1485.3656 | 45419.7773 | 94.761 | 22.4701
2026-05-19 09:17 | 32.9329 | 10.6046 | 28.0558 | 10.6365 | 273.4406 | 17.9233 | 17.7771 | 29.2782 | 1485.3615 | 45421.6914 | 94.7568 | 22.4719
2026-05-19 09:17 | 32.9372 | 10.6067 | 28.1097 | 10.6365 | 273.4373 | 17.9772 | 17.8306 | 29.2808 | 1485.3732 | 45425.1367 | 94.7615 | 22.4737
2026-05-19 09:17 | 32.933 | 10.6054 | 28.1939 | 10.6365 | 273.4426 | 18.0614 | 17.9141 | 29.2776 | 1485.366 | 45420.7969 | 94.7587 | 22.4718
2026-05-19 09:17 | 32.9338 | 10.6052 | 28.2643 | 10.6228 | 271.4963 | 18.1318 | 17.9839 | 29.2786 | 1485.3676 | 45422.293 | 94.0844 | 22.473
2026-05-19 09:17 | 32.9376 | 10.6055 | 28.2887 | 10.6228 | 271.4906 | 18.1562 | 18.0082 | 29.282 | 1485.3733 | 45427.0703 | 94.0852 | 22.4757
2026-05-19 09:17 | 32.9311 | 10.6049 | 28.353 | 10.6228 | 271.5007 | 18.2205 | 18.0719 | 29.2762 | 1485.3649 | 45418.9258 | 94.0838 | 22.4716
2026-05-19 09:17 | 32.9265 | 10.5928 | 28.5017 | 10.6228 | 271.4874 | 18.3692 | 18.2194 | 29.2811 | 1485.3302 | 45426.8906 | 94.0576 | 22.4781
2026-05-19 09:17 | 32.9227 | 10.5878 | 28.6687 | 10.6224 | 271.2675 | 18.5362 | 18.3851 | 29.2815 | 1485.3151 | 45427.8008 | 93.9713 | 22.4799
2026-05-19 09:17 | 32.9229 | 10.588 | 28.7909 | 10.6224 | 271.2682 | 18.6584 | 18.5062 | 29.2813 | 1485.3179 | 45427.668 | 93.972 | 22.4804
2026-05-19 09:17 | 32.925 | 10.5866 | 28.8697 | 10.6224 | 271.2622 | 18.7372 | 18.5844 | 29.2846 | 1485.3177 | 45432.3828 | 93.9688 | 22.4835
2026-05-19 09:17 | 32.9277 | 10.5865 | 28.9145 | 10.6224 | 271.2577 | 18.782 | 18.6289 | 29.2873 | 1485.3217 | 45436.1445 | 93.9688 | 22.4858
2026-05-19 09:17 | 32.926 | 10.5865 | 28.9736 | 10.6026 | 270.439 | 18.8411 | 18.6875 | 29.2856 | 1485.3204 | 45433.8438 | 93.684 | 22.4848
2026-05-19 09:17 | 32.9241 | 10.5856 | 29.074 | 10.6026 | 270.4409 | 18.9415 | 18.787 | 29.2844 | 1485.3175 | 45432.2969 | 93.6822 | 22.4844
2026-05-19 09:17 | 32.921 | 10.5854 | 29.2132 | 10.6026 | 270.4463 | 19.0807 | 18.9251 | 29.2815 | 1485.3154 | 45428.2773 | 93.6819 | 22.4828
2026-05-19 09:17 | 32.9154 | 10.5769 | 29.3413 | 10.6026 | 270.4411 | 19.2088 | 19.0521 | 29.2826 | 1485.2885 | 45430.6211 | 93.6636 | 22.4857
2026-05-19 09:17 | 32.9147 | 10.5399 | 29.4073 | 10.5997 | 268.803 | 19.2748 | 19.1176 | 29.3117 | 1485.1915 | 45474.0742 | 93.0385 | 22.5147
2026-05-19 09:17 | 32.9163 | 10.5445 | 29.4337 | 10.5997 | 268.8085 | 19.3012 | 19.1438 | 29.3096 | 1485.2058 | 45470.8516 | 93.0483 | 22.5125
2026-05-19 09:17 | 32.9047 | 10.5543 | 29.52 | 10.5997 | 268.8463 | 19.3875 | 19.2294 | 29.2902 | 1485.2191 | 45442.9375 | 93.0699 | 22.4961
2026-05-19 09:17 | 32.8981 | 10.5372 | 29.6912 | 10.5997 | 268.8271 | 19.5587 | 19.3992 | 29.2974 | 1485.1689 | 45454.4766 | 93.0327 | 22.5054
2026-05-19 09:17 | 32.892 | 10.5283 | 29.8539 | 10.5806 | 268.5865 | 19.7214 | 19.5605 | 29.2985 | 1485.141 | 45456.6797 | 92.9322 | 22.5084
2026-05-19 09:17 | 32.8953 | 10.5282 | 29.9564 | 10.5806 | 268.581 | 19.8239 | 19.6623 | 29.3018 | 1485.1461 | 45461.4023 | 92.9319 | 22.5114
2026-05-19 09:17 | 32.8919 | 10.5254 | 30.0712 | 10.5806 | 268.5823 | 19.9387 | 19.7761 | 29.3005 | 1485.1365 | 45459.9336 | 92.926 | 22.5115
2026-05-19 09:17 | 32.885 | 10.5192 | 30.2251 | 10.5806 | 268.5831 | 20.0926 | 19.9288 | 29.2988 | 1485.1145 | 45457.9805 | 92.9126 | 22.5118
2026-05-19 09:17 | 32.8895 | 10.5206 | 30.4174 | 10.5519 | 266.879 | 20.2849 | 20.1195 | 29.302 | 1485.1266 | 45462.5 | 92.3279 | 22.5149
2026-05-19 09:17 | 32.8867 | 10.5197 | 30.5918 | 10.5519 | 266.8828 | 20.4593 | 20.2925 | 29.2998 | 1485.1235 | 45459.5586 | 92.3261 | 22.5142
2026-05-19 09:17 | 32.8886 | 10.5201 | 30.7762 | 10.5519 | 266.881 | 20.6437 | 20.4754 | 29.3013 | 1485.1302 | 45461.7383 | 92.3272 | 22.5161
2026-05-19 09:17 | 32.8898 | 10.5196 | 30.9475 | 10.5519 | 266.8786 | 20.815 | 20.6453 | 29.3028 | 1485.1329 | 45464.0586 | 92.3263 | 22.5182
2026-05-19 09:17 | 32.8916 | 10.52 | 31.0958 | 10.5369 | 265.5758 | 20.9633 | 20.7923 | 29.3042 | 1485.1383 | 45466.1016 | 91.8771 | 22.5199
2026-05-19 09:17 | 32.8951 | 10.5206 | 31.2618 | 10.5369 | 265.5717 | 21.1293 | 20.957 | 29.3071 | 1485.1469 | 45470.1875 | 91.8787 | 22.5228
2026-05-19 09:17 | 32.897 | 10.519 | 31.4089 | 10.5369 | 265.5662 | 21.2764 | 21.1029 | 29.3102 | 1485.1471 | 45474.6641 | 91.8754 | 22.5261
2026-05-19 09:17 | 32.9008 | 10.5193 | 31.502 | 10.5369 | 265.5606 | 21.3695 | 21.1952 | 29.3137 | 1485.1538 | 45479.6562 | 91.876 | 22.5292
2026-05-19 09:17 | 32.901 | 10.5186 | 31.5823 | 10.5344 | 264.6427 | 21.4498 | 21.2748 | 29.3144 | 1485.1534 | 45480.7188 | 91.5574 | 22.5303
2026-05-19 09:17 | 32.9036 | 10.5206 | 31.6967 | 10.5344 | 264.6423 | 21.5642 | 21.3883 | 29.3153 | 1485.1638 | 45481.8711 | 91.562 | 22.5311
2026-05-19 09:17 | 32.9119 | 10.5245 | 31.8249 | 10.5344 | 264.6357 | 21.6924 | 21.5155 | 29.3204 | 1485.186 | 45488.7852 | 91.5703 | 22.535
2026-05-19 09:17 | 32.9168 | 10.5262 | 31.8772 | 10.5344 | 264.6308 | 21.7447 | 21.5674 | 29.3238 | 1485.197 | 45493.4453 | 91.5739 | 22.5376
2026-05-19 09:17 | 32.9197 | 10.528 | 31.8775 | 10.5374 | 263.2724 | 21.745 | 21.5676 | 29.3252 | 1485.2053 | 45495.3555 | 91.1083 | 22.5385
2026-05-19 09:17 | 32.9228 | 10.5274 | 31.93 | 10.5374 | 263.2665 | 21.7975 | 21.6197 | 29.3287 | 1485.2086 | 45500.293 | 91.1072 | 22.5415
2026-05-19 09:17 | 32.9299 | 10.5307 | 32.0943 | 10.5374 | 263.2611 | 21.9618 | 21.7827 | 29.333 | 1485.228 | 45506.1172 | 91.1143 | 22.545
2026-05-19 09:17 | 32.9386 | 10.5422 | 32.3184 | 10.5374 | 263.2677 | 22.1859 | 22.005 | 29.3323 | 1485.2722 | 45504.3516 | 91.139 | 22.5436
2026-05-19 09:17 | 32.9592 | 10.5576 | 32.5422 | 10.5432 | 262.2673 | 22.4097 | 22.227 | 29.3401 | 1485.3411 | 45514.2812 | 90.8277 | 22.5482
2026-05-19 09:17 | 32.9725 | 10.5664 | 32.7682 | 10.5432 | 262.2616 | 22.6357 | 22.4511 | 29.346 | 1485.3833 | 45522.0859 | 90.8465 | 22.5524
2026-05-19 09:17 | 33.0025 | 10.5862 | 32.9055 | 10.5432 | 262.2474 | 22.773 | 22.5872 | 29.3596 | 1485.4735 | 45539.75 | 90.8888 | 22.5603
2026-05-19 09:17 | 33.0065 | 10.5918 | 33.0518 | 10.5432 | 262.2512 | 22.9193 | 22.7324 | 29.359 | 1485.4952 | 45538.5781 | 90.9008 | 22.5596
2026-05-19 09:17 | 33.0101 | 10.5924 | 33.2301 | 10.584 | 259.5082 | 23.0976 | 22.9092 | 29.3621 | 1485.5038 | 45542.875 | 89.9529 | 22.5626
2026-05-19 09:17 | 33.0111 | 10.5922 | 33.3886 | 10.584 | 259.5069 | 23.2561 | 23.0665 | 29.3631 | 1485.5072 | 45544.4492 | 89.9527 | 22.5642
2026-05-19 09:17 | 33.0132 | 10.5916 | 33.4437 | 10.584 | 259.5027 | 23.3112 | 23.1211 | 29.3656 | 1485.509 | 45548.0078 | 89.9516 | 22.5665
2026-05-19 09:17 | 33.0131 | 10.5929 | 33.4336 | 10.584 | 259.5051 | 23.3011 | 23.1111 | 29.3644 | 1485.5121 | 45546.2852 | 89.9542 | 22.5653
2026-05-19 09:17 | 33.0131 | 10.5931 | 33.4075 | 10.5999 | 257.6668 | 23.275 | 23.0852 | 29.3643 | 1485.5121 | 45546.0938 | 89.3173 | 22.5651
2026-05-19 09:17 | 33.016 | 10.5936 | 33.4145 | 10.5999 | 257.6631 | 23.282 | 23.0922 | 29.3667 | 1485.517 | 45549.418 | 89.3184 | 22.5669
2026-05-19 09:17 | 33.0163 | 10.594 | 33.4413 | 10.5999 | 257.6633 | 23.3088 | 23.1188 | 29.3667 | 1485.5187 | 45549.4336 | 89.3192 | 22.567
2026-05-19 09:17 | 33.0179 | 10.5914 | 33.4541 | 10.5999 | 257.6563 | 23.3216 | 23.1315 | 29.3704 | 1485.5139 | 45554.7578 | 89.3137 | 22.5703
2026-05-19 09:17 | 33.0156 | 10.5911 | 33.4587 | 10.6014 | 255.8911 | 23.3262 | 23.136 | 29.3684 | 1485.5106 | 45551.9375 | 88.7002 | 22.5688
2026-05-19 09:17 | 33.0158 | 10.5897 | 33.4587 | 10.6014 | 255.8884 | 23.3262 | 23.136 | 29.3697 | 1485.5072 | 45553.8711 | 88.6973 | 22.57
2026-05-19 09:17 | 33.0185 | 10.5913 | 33.4454 | 10.6014 | 255.8868 | 23.3129 | 23.1228 | 29.3711 | 1485.5145 | 45555.6992 | 88.7007 | 22.5708
2026-05-19 09:17 | 33.0193 | 10.5925 | 33.4603 | 10.6014 | 255.8876 | 23.3278 | 23.1376 | 29.3709 | 1485.5187 | 45555.3711 | 88.7031 | 22.5705
2026-05-19 09:17 | 33.0139 | 10.5921 | 33.5604 | 10.5947 | 256.5056 | 23.4279 | 23.2369 | 29.3658 | 1485.5129 | 45548.2969 | 88.9137 | 22.5671
2026-05-19 09:17 | 33.0107 | 10.592 | 33.7256 | 10.5947 | 256.5111 | 23.5931 | 23.4007 | 29.3627 | 1485.5116 | 45544.1055 | 88.9137 | 22.5655
2026-05-19 09:17 | 33.0141 | 10.5923 | 33.8773 | 10.5947 | 256.5066 | 23.7448 | 23.5511 | 29.3658 | 1485.5186 | 45548.4375 | 88.9143 | 22.5685
2026-05-19 09:17 | 33.0158 | 10.5922 | 33.9501 | 10.5947 | 256.504 | 23.8176 | 23.6234 | 29.3675 | 1485.5216 | 45550.8789 | 88.9143 | 22.5702
2026-05-19 09:17 | 33.0194 | 10.5929 | 34.0011 | 10.5966 | 255.9686 | 23.8686 | 23.674 | 29.3705 | 1485.5283 | 45555.0469 | 88.7316 | 22.5726
2026-05-19 09:17 | 33.0131 | 10.5926 | 34.1472 | 10.5966 | 255.9787 | 24.0147 | 23.8188 | 29.3644 | 1485.5226 | 45546.6992 | 88.7312 | 22.5686
2026-05-19 09:17 | 33.0125 | 10.5926 | 34.3763 | 10.5966 | 255.9805 | 24.2438 | 24.0461 | 29.3637 | 1485.5255 | 45545.8242 | 88.7315 | 22.5691
2026-05-19 09:17 | 33.0122 | 10.5925 | 34.5777 | 10.5966 | 255.9814 | 24.4452 | 24.2459 | 29.3635 | 1485.5281 | 45545.6133 | 88.7315 | 22.5699
2026-05-19 09:17 | 33.0128 | 10.5921 | 34.7682 | 10.6021 | 255.9255 | 24.6357 | 24.4348 | 29.3643 | 1485.5308 | 45546.8633 | 88.7117 | 22.5714
2026-05-19 09:17 | 33.0121 | 10.5929 | 34.9847 | 10.6021 | 255.9287 | 24.8522 | 24.6495 | 29.3629 | 1485.5354 | 45544.9766 | 88.7136 | 22.5712
2026-05-19 09:17 | 33.0097 | 10.5921 | 35.217 | 10.6021 | 255.9319 | 25.0845 | 24.88 | 29.3611 | 1485.5343 | 45542.6914 | 88.7121 | 22.571
2026-05-19 09:17 | 33.0084 | 10.5862 | 35.4473 | 10.6021 | 255.9247 | 25.3148 | 25.1084 | 29.3645 | 1485.5209 | 45547.9062 | 88.7002 | 22.5756
2026-05-19 09:17 | 33.0108 | 10.5894 | 35.612 | 10.6008 | 255.5202 | 25.4795 | 25.2717 | 29.3642 | 1485.5347 | 45547.3945 | 88.5659 | 22.5756
2026-05-19 09:17 | 33.0113 | 10.5896 | 35.7724 | 10.6008 | 255.5203 | 25.6399 | 25.4308 | 29.3645 | 1485.5383 | 45547.8477 | 88.5665 | 22.5765
2026-05-19 09:17 | 33.0108 | 10.5876 | 35.9507 | 10.6008 | 255.5182 | 25.8182 | 25.6076 | 29.3655 | 1485.5354 | 45549.5898 | 88.5625 | 22.5785
2026-05-19 09:17 | 33.0115 | 10.5884 | 36.1232 | 10.6008 | 255.5192 | 25.9907 | 25.7787 | 29.3654 | 1485.5411 | 45549.457 | 88.5645 | 22.5791
2026-05-19 09:17 | 33.0119 | 10.5881 | 36.2675 | 10.599 | 255.0948 | 26.135 | 25.9219 | 29.3661 | 1485.5431 | 45550.4492 | 88.4171 | 22.5803
2026-05-19 09:17 | 33.0106 | 10.5884 | 36.4442 | 10.599 | 255.0979 | 26.3117 | 26.0972 | 29.3645 | 1485.5452 | 45548.3516 | 88.4178 | 22.5798
2026-05-19 09:17 | 33.0108 | 10.5874 | 36.6526 | 10.599 | 255.0966 | 26.5201 | 26.3039 | 29.3654 | 1485.546 | 45549.8359 | 88.4159 | 22.5816
2026-05-19 09:17 | 33.0128 | 10.592 | 36.8792 | 10.599 | 255.1021 | 26.7467 | 26.5286 | 29.3635 | 1485.5643 | 45546.9883 | 88.4258 | 22.5804
2026-05-19 09:17 | 32.7159 | 10.5947 | 37.1024 | 10.5981 | 255.3591 | 26.9699 | 26.7499 | 29.069 | 1485.222 | 45134.1445 | 88.354 | 22.352
2026-05-19 09:17 | 32.7979 | 10.5928 | 37.2961 | 10.5981 | 255.2252 | 27.1636 | 26.9421 | 29.1512 | 1485.3177 | 45249.5703 | 88.3503 | 22.417
2026-05-19 09:17 | 32.8283 | 10.5943 | 37.4758 | 10.5981 | 255.1799 | 27.3433 | 27.1204 | 29.1798 | 1485.3605 | 45289.6055 | 88.3536 | 22.4398
2026-05-19 09:17 | 32.8541 | 10.5934 | 37.6387 | 10.5981 | 255.1375 | 27.5062 | 27.2819 | 29.2059 | 1485.3916 | 45326.3828 | 88.3519 | 22.461
2026-05-19 09:18 | 32.9001 | 10.5925 | 37.7987 | 10.6001 | 255.2997 | 27.6662 | 27.4405 | 29.2519 | 1485.4462 | 45391.0156 | 88.4321 | 22.4977
2026-05-19 09:18 | 32.9127 | 10.5918 | 37.9849 | 10.6001 | 255.279 | 27.8524 | 27.6253 | 29.2647 | 1485.4623 | 45409.1875 | 88.4309 | 22.5087
2026-05-19 09:18 | 32.9287 | 10.5911 | 38.1952 | 10.6001 | 255.253 | 28.0627 | 27.8339 | 29.2809 | 1485.4828 | 45431.9727 | 88.4297 | 22.5223
2026-05-19 09:18 | 32.9271 | 10.5899 | 38.4102 | 10.6001 | 255.2542 | 28.2777 | 28.0471 | 29.2803 | 1485.4812 | 45431.3047 | 88.4274 | 22.523
2026-05-19 09:18 | 32.9303 | 10.5884 | 38.6074 | 10.5958 | 254.6159 | 28.4749 | 28.2427 | 29.2846 | 1485.4843 | 45437.543 | 88.2058 | 22.5275
2026-05-19 09:18 | 32.9293 | 10.5881 | 38.8003 | 10.5958 | 254.6176 | 28.6678 | 28.434 | 29.2837 | 1485.4854 | 45436.5195 | 88.2054 | 22.5278
2026-05-19 09:18 | 32.9277 | 10.5878 | 38.9801 | 10.5958 | 254.6204 | 28.8476 | 28.6123 | 29.2822 | 1485.4857 | 45434.5391 | 88.205 | 22.5275
2026-05-19 09:18 | 32.9236 | 10.5884 | 39.1401 | 10.5958 | 254.6285 | 29.0076 | 28.7711 | 29.2777 | 1485.4847 | 45428.2227 | 88.2063 | 22.5246
2026-05-19 09:18 | 32.9201 | 10.5881 | 39.3047 | 10.595 | 254.4663 | 29.1722 | 28.9343 | 29.2744 | 1485.4824 | 45423.7812 | 88.1477 | 22.5228
2026-05-19 09:18 | 32.9244 | 10.5884 | 39.4706 | 10.595 | 254.4606 | 29.3381 | 29.0989 | 29.2783 | 1485.491 | 45429.3047 | 88.1486 | 22.5266
2026-05-19 09:18 | 32.93 | 10.5871 | 39.647 | 10.595 | 254.4499 | 29.5145 | 29.2739 | 29.2849 | 1485.4969 | 45438.6406 | 88.146 | 22.5327
2026-05-19 09:18 | 32.9327 | 10.587 | 39.8275 | 10.595 | 254.446 | 29.695 | 29.4528 | 29.2876 | 1485.5028 | 45442.5234 | 88.1459 | 22.5356
2026-05-19 09:18 | 32.9247 | 10.5877 | 40.0034 | 10.5947 | 255.1385 | 29.8709 | 29.6273 | 29.279 | 1485.4982 | 45430.6211 | 88.3824 | 22.5296
2026-05-19 09:18 | 32.9178 | 10.5883 | 40.1447 | 10.5947 | 255.151 | 30.0122 | 29.7675 | 29.2717 | 1485.4937 | 45420.4258 | 88.3837 | 22.5245
2026-05-19 09:18 | 32.9272 | 10.5884 | 40.3015 | 10.5947 | 255.1366 | 30.169 | 29.923 | 29.2808 | 1485.5077 | 45433.2773 | 88.3841 | 22.5323
2026-05-19 09:18 | 32.9381 | 10.5894 | 40.4895 | 10.5947 | 255.1215 | 30.357 | 30.1094 | 29.2907 | 1485.5259 | 45447.0859 | 88.3863 | 22.5406
2026-05-19 09:18 | 32.9346 | 10.59 | 40.6766 | 10.5973 | 253.8032 | 30.5441 | 30.295 | 29.2867 | 1485.5264 | 45441.5352 | 87.9285 | 22.5383
2026-05-19 09:18 | 32.9378 | 10.5904 | 40.8622 | 10.5973 | 253.7993 | 30.7297 | 30.4791 | 29.2895 | 1485.5342 | 45445.5078 | 87.9295 | 22.5412
2026-05-19 09:18 | 32.9441 | 10.5909 | 41.0547 | 10.5973 | 253.7908 | 30.9222 | 30.67 | 29.2952 | 1485.546 | 45453.5547 | 87.9306 | 22.5464
2026-05-19 09:18 | 32.9439 | 10.5903 | 41.2475 | 10.5973 | 253.7909 | 31.115 | 30.8612 | 29.2953 | 1485.5476 | 45453.9375 | 87.9298 | 22.5475
2026-05-19 09:18 | 32.9459 | 10.5906 | 41.4286 | 10.5981 | 254.0706 | 31.2961 | 31.0409 | 29.297 | 1485.5536 | 45456.3789 | 88.0282 | 22.5496
2026-05-19 09:18 | 32.9528 | 10.5907 | 41.6325 | 10.5981 | 254.0604 | 31.5 | 31.2431 | 29.3036 | 1485.5653 | 45465.7227 | 88.0285 | 22.5557
2026-05-19 09:18 | 32.9557 | 10.5913 | 41.8335 | 10.5981 | 254.0573 | 31.701 | 31.4425 | 29.306 | 1485.5735 | 45469.1445 | 88.0299 | 22.5584
2026-05-19 09:18 | 32.9467 | 10.5917 | 42.0068 | 10.5981 | 254.0731 | 31.8743 | 31.6143 | 29.2967 | 1485.5668 | 45456.1406 | 88.0309 | 22.5518
2026-05-19 09:18 | 32.9399 | 10.5915 | 42.1633 | 10.5982 | 253.6087 | 32.0308 | 31.7696 | 29.2901 | 1485.5603 | 45447.0977 | 87.8659 | 22.5475
2026-05-19 09:18 | 32.9415 | 10.5924 | 42.3241 | 10.5982 | 253.6084 | 32.1916 | 31.9291 | 29.2908 | 1485.5674 | 45448.0898 | 87.868 | 22.5486
2026-05-19 09:18 | 32.9435 | 10.5903 | 42.4838 | 10.5982 | 253.6022 | 32.3513 | 32.0874 | 29.2944 | 1485.5668 | 45453.3281 | 87.8639 | 22.5525
2026-05-19 09:18 | 32.9474 | 10.5904 | 42.6638 | 10.5982 | 253.5966 | 32.5313 | 32.266 | 29.2982 | 1485.5745 | 45458.793 | 87.8641 | 22.5562
2026-05-19 09:18 | 32.9534 | 10.5896 | 42.8601 | 10.5954 | 254.0789 | 32.7276 | 32.4607 | 29.3047 | 1485.5825 | 45467.9844 | 88.0333 | 22.5623
2026-05-19 09:18 | 32.9558 | 10.589 | 43.0565 | 10.5954 | 254.0746 | 32.924 | 32.6555 | 29.3075 | 1485.5872 | 45472.0664 | 88.0323 | 22.5655
2026-05-19 09:18 | 32.9568 | 10.5891 | 43.2654 | 10.5954 | 254.074 | 33.1329 | 32.8627 | 29.3083 | 1485.5919 | 45473.2461 | 88.0328 | 22.567
2026-05-19 09:18 | 32.9579 | 10.5896 | 43.4692 | 10.5954 | 254.074 | 33.3367 | 33.0648 | 29.3088 | 1485.5978 | 45474.043 | 88.034 | 22.5682
2026-05-19 09:18 | 32.9531 | 10.5902 | 43.6561 | 10.5975 | 253.7354 | 33.5236 | 33.2502 | 29.3035 | 1485.5966 | 45466.7578 | 87.9148 | 22.5649
2026-05-19 09:18 | 32.9541 | 10.5909 | 43.8405 | 10.5975 | 253.7356 | 33.708 | 33.4331 | 29.3039 | 1485.6027 | 45467.3008 | 87.9166 | 22.5659
2026-05-19 09:18 | 32.9609 | 10.5905 | 44.0341 | 10.5975 | 253.7246 | 33.9016 | 33.6251 | 29.3109 | 1485.6127 | 45477.2539 | 87.9158 | 22.5723
2026-05-19 09:18 | 32.9623 | 10.5918 | 44.2308 | 10.5975 | 253.7252 | 34.0983 | 33.8202 | 29.3112 | 1485.6208 | 45477.6758 | 87.9186 | 22.5732
2026-05-19 09:18 | 32.9661 | 10.5909 | 44.4432 | 10.598 | 254.0598 | 34.3107 | 34.0309 | 29.3156 | 1485.6263 | 45484.0156 | 88.0353 | 22.5777
2026-05-19 09:18 | 32.9662 | 10.5908 | 44.6504 | 10.598 | 254.0603 | 34.5179 | 34.2365 | 29.3156 | 1485.6295 | 45484.1836 | 88.0354 | 22.5787
2026-05-19 09:18 | 32.9665 | 10.5909 | 44.8508 | 10.598 | 254.0608 | 34.7183 | 34.4352 | 29.3157 | 1485.6333 | 45484.3711 | 88.0358 | 22.5797
2026-05-19 09:18 | 32.9641 | 10.5916 | 45.0436 | 10.598 | 254.0663 | 34.9111 | 34.6264 | 29.3127 | 1485.6354 | 45480.3008 | 88.0373 | 22.5781
2026-05-19 09:18 | 32.9658 | 10.5911 | 45.243 | 10.5976 | 254.1393 | 35.1105 | 34.8242 | 29.3147 | 1485.6394 | 45483.1602 | 88.0628 | 22.5806
2026-05-19 09:18 | 32.964 | 10.591 | 45.4302 | 10.5976 | 254.1425 | 35.2977 | 35.0098 | 29.313 | 1485.64 | 45480.9023 | 88.0628 | 22.5802
2026-05-19 09:18 | 32.9609 | 10.5913 | 45.6057 | 10.5976 | 254.1485 | 35.4732 | 35.1839 | 29.3096 | 1485.6398 | 45476.2812 | 88.0635 | 22.5783
2026-05-19 09:18 | 32.963 | 10.5903 | 45.7857 | 10.5976 | 254.1442 | 35.6532 | 35.3625 | 29.3123 | 1485.6426 | 45480.2578 | 88.0617 | 22.5814
2026-05-19 09:18 | 32.9582 | 10.5891 | 45.9631 | 10.5957 | 254.8143 | 35.8306 | 35.5385 | 29.3086 | 1485.6365 | 45475.1992 | 88.2894 | 22.5795
2026-05-19 09:18 | 32.9613 | 10.5894 | 46.1296 | 10.5957 | 254.8104 | 35.9971 | 35.7036 | 29.3113 | 1485.6437 | 45479.082 | 88.2902 | 22.5823
2026-05-19 09:18 | 32.9638 | 10.5894 | 46.3143 | 10.5957 | 254.807 | 36.1818 | 35.8868 | 29.3137 | 1485.6494 | 45482.5859 | 88.2903 | 22.5851
2026-05-19 09:18 | 32.9645 | 10.5886 | 46.5076 | 10.5957 | 254.8053 | 36.3751 | 36.0784 | 29.3149 | 1485.6515 | 45484.4297 | 88.2889 | 22.587
2026-05-19 09:18 | 32.9551 | 10.5881 | 46.6527 | 10.5936 | 253.6997 | 36.5202 | 36.2224 | 29.3061 | 1485.6412 | 45472.1133 | 87.8999 | 22.5808
2026-05-19 09:18 | 32.937 | 10.5876 | 46.7431 | 10.5936 | 253.728 | 36.6106 | 36.312 | 29.2886 | 1485.62 | 45447.6797 | 87.8989 | 22.5677
2026-05-19 09:18 | 32.9353 | 10.5874 | 46.8304 | 10.5936 | 253.7307 | 36.6979 | 36.3987 | 29.287 | 1485.6187 | 45445.5938 | 87.8986 | 22.567
2026-05-19 09:18 | 32.9504 | 10.5883 | 46.9629 | 10.5936 | 253.7086 | 36.8304 | 36.5301 | 29.3011 | 1485.6411 | 45465.3203 | 87.9006 | 22.5784
2026-05-19 09:18 | 32.9498 | 10.5889 | 47.107 | 10.5947 | 254.3187 | 36.9745 | 36.673 | 29.3 | 1485.6442 | 45463.7422 | 88.1125 | 22.578
2026-05-19 09:18 | 32.9343 | 10.5889 | 47.2579 | 10.5947 | 254.3439 | 37.1254 | 36.8226 | 29.2847 | 1485.6285 | 45442.4414 | 88.1127 | 22.5668
2026-05-19 09:18 | 32.9381 | 10.5871 | 47.4274 | 10.5947 | 254.3353 | 37.2949 | 36.9908 | 29.2898 | 1485.6306 | 45449.8086 | 88.1091 | 22.5719
2026-05-19 09:18 | 32.9531 | 10.5873 | 47.6081 | 10.5947 | 254.3123 | 37.4756 | 37.17 | 29.3043 | 1485.6522 | 45470.2656 | 88.1097 | 22.584
2026-05-19 09:18 | 32.9558 | 10.5872 | 47.7566 | 10.5954 | 253.635 | 37.6241 | 37.3173 | 29.307 | 1485.6572 | 45474.1484 | 87.8762 | 22.5868
2026-05-19 09:18 | 32.9451 | 10.5875 | 47.9016 | 10.5954 | 253.6532 | 37.7691 | 37.4611 | 29.2962 | 1485.6477 | 45458.9609 | 87.8771 | 22.5789
2026-05-19 09:18 | 32.9553 | 10.5878 | 48.0625 | 10.5954 | 253.6378 | 37.93 | 37.6206 | 29.306 | 1485.6631 | 45472.7539 | 87.8778 | 22.5872
2026-05-19 09:18 | 32.962 | 10.5863 | 48.2347 | 10.5954 | 253.6254 | 38.1022 | 37.7915 | 29.3136 | 1485.67 | 45483.6523 | 87.875 | 22.5942
2026-05-19 09:18 | 32.9516 | 10.586 | 48.3916 | 10.5934 | 253.1404 | 38.2591 | 37.9471 | 29.3036 | 1485.6593 | 45469.8086 | 87.7007 | 22.5872
2026-05-19 09:18 | 32.9634 | 10.5857 | 48.5673 | 10.5934 | 253.1217 | 38.4348 | 38.1214 | 29.3154 | 1485.6754 | 45486.4336 | 87.7003 | 22.5972
2026-05-19 09:18 | 32.9676 | 10.5851 | 48.7467 | 10.5934 | 253.1146 | 38.6142 | 38.2993 | 29.32 | 1485.6816 | 45492.9453 | 87.6992 | 22.6017
2026-05-19 09:18 | 32.9658 | 10.5848 | 48.9229 | 10.5934 | 253.1177 | 38.7904 | 38.4741 | 29.3183 | 1485.6818 | 45490.707 | 87.6988 | 22.6012
2026-05-19 09:18 | 32.9665 | 10.5853 | 49.0946 | 10.5919 | 254.4032 | 38.9621 | 38.6444 | 29.3186 | 1485.6863 | 45491.1992 | 88.1452 | 22.6022
2026-05-19 09:18 | 32.9733 | 10.5855 | 49.2959 | 10.5919 | 254.3936 | 39.1634 | 38.844 | 29.325 | 1485.6982 | 45500.25 | 88.146 | 22.608
2026-05-19 09:18 | 32.974 | 10.5853 | 49.4934 | 10.5919 | 254.3926 | 39.3609 | 39.0399 | 29.3258 | 1485.7017 | 45501.5508 | 88.1457 | 22.6096
2026-05-19 09:18 | 32.9733 | 10.5855 | 49.6937 | 10.5919 | 254.3949 | 39.5612 | 39.2386 | 29.3248 | 1485.7047 | 45500.2344 | 88.1464 | 22.6097
2026-05-19 09:18 | 32.9752 | 10.5859 | 49.8846 | 10.5931 | 253.7425 | 39.7521 | 39.4279 | 29.3263 | 1485.7109 | 45502.4492 | 87.9219 | 22.6117
2026-05-19 09:18 | 32.9722 | 10.5867 | 50.0649 | 10.5931 | 253.7493 | 39.9324 | 39.6068 | 29.3226 | 1485.7124 | 45497.3164 | 87.9237 | 22.6095
2026-05-19 09:18 | 32.959 | 10.5864 | 50.2055 | 10.5931 | 253.7702 | 40.073 | 39.7462 | 29.3098 | 1485.6981 | 45479.4688 | 87.9232 | 22.6002
2026-05-19 09:18 | 32.9662 | 10.5865 | 50.3352 | 10.5931 | 253.7593 | 40.2027 | 39.8749 | 29.3168 | 1485.7091 | 45489.332 | 87.9236 | 22.6062
2026-05-19 09:18 | 32.9703 | 10.5858 | 50.5069 | 10.5911 | 252.6489 | 40.3744 | 40.0451 | 29.3213 | 1485.7146 | 45495.8125 | 87.5399 | 22.6106
2026-05-19 09:18 | 32.9656 | 10.5854 | 50.689 | 10.5911 | 252.6563 | 40.5565 | 40.2258 | 29.3169 | 1485.7111 | 45489.7461 | 87.5393 | 22.6081
2026-05-19 09:18 | 32.9632 | 10.5832 | 50.8609 | 10.5911 | 252.6569 | 40.7284 | 40.3963 | 29.3163 | 1485.705 | 45489.1367 | 87.5349 | 22.6088
2026-05-19 09:18 | 32.9687 | 10.5818 | 51.0463 | 10.5911 | 252.6465 | 40.9138 | 40.5802 | 29.3228 | 1485.7111 | 45498.3828 | 87.5324 | 22.6149
2026-05-19 09:18 | 32.9767 | 10.5814 | 51.255 | 10.5884 | 252.9552 | 41.1225 | 40.7871 | 29.3309 | 1485.7227 | 45509.9062 | 87.643 | 22.6222
2026-05-19 09:18 | 32.9778 | 10.5826 | 51.4783 | 10.5884 | 252.9562 | 41.3458 | 41.0086 | 29.3309 | 1485.7306 | 45510.0156 | 87.6457 | 22.6231
2026-05-19 09:18 | 32.9806 | 10.5833 | 51.6926 | 10.5884 | 252.9536 | 41.5601 | 41.2212 | 29.3331 | 1485.7393 | 45513.0977 | 87.6472 | 22.6256
2026-05-19 09:18 | 32.9825 | 10.5839 | 51.913 | 10.5884 | 252.9524 | 41.7805 | 41.4398 | 29.3343 | 1485.7465 | 45514.9297 | 87.6487 | 22.6275
2026-05-19 09:18 | 32.9869 | 10.5831 | 52.1324 | 10.588 | 253.299 | 41.9999 | 41.6574 | 29.3392 | 1485.7533 | 45521.9453 | 87.7701 | 22.6324
2026-05-19 09:18 | 32.9931 | 10.5821 | 52.3468 | 10.588 | 253.2881 | 42.2143 | 41.8701 | 29.3461 | 1485.7615 | 45531.7578 | 87.7682 | 22.6389
2026-05-19 09:18 | 32.996 | 10.5823 | 52.5791 | 10.588 | 253.2847 | 42.4466 | 42.1005 | 29.3486 | 1485.7689 | 45535.4609 | 87.7688 | 22.6419
2026-05-19 09:18 | 32.9996 | 10.5827 | 52.7967 | 10.588 | 253.2803 | 42.6642 | 42.3163 | 29.3518 | 1485.7778 | 45539.9492 | 87.7698 | 22.6453
2026-05-19 09:18 | 33 | 10.582 | 53.015 | 10.5858 | 253.1242 | 42.8825 | 42.5329 | 29.3527 | 1485.78 | 45541.418 | 87.7149 | 22.6471
2026-05-19 09:18 | 32.9999 | 10.5835 | 53.2048 | 10.5858 | 253.1276 | 43.0723 | 42.7211 | 29.3513 | 1485.7869 | 45539.3984 | 87.7182 | 22.6466
2026-05-19 09:18 | 33.0011 | 10.5837 | 53.4132 | 10.5858 | 253.1267 | 43.2807 | 42.9277 | 29.3522 | 1485.7922 | 45540.832 | 87.7189 | 22.6482
2026-05-19 09:18 | 33.0014 | 10.584 | 53.5939 | 10.5858 | 253.1274 | 43.4614 | 43.107 | 29.3522 | 1485.7963 | 45540.8281 | 87.7196 | 22.649
2026-05-19 09:18 | 33.0029 | 10.5846 | 53.7926 | 10.5871 | 253.0021 | 43.6601 | 43.304 | 29.3531 | 1485.8027 | 45542.2227 | 87.6778 | 22.6505
2026-05-19 09:18 | 33.0081 | 10.586 | 53.9943 | 10.5871 | 252.997 | 43.8618 | 43.5041 | 29.357 | 1485.8159 | 45547.6328 | 87.6809 | 22.6542
2026-05-19 09:18 | 33.0106 | 10.5847 | 54.2118 | 10.5871 | 252.9915 | 44.0793 | 43.7198 | 29.3604 | 1485.819 | 45552.6328 | 87.6785 | 22.658
2026-05-19 09:18 | 33.0102 | 10.5857 | 54.423 | 10.5871 | 252.9945 | 44.2905 | 43.9293 | 29.3592 | 1485.8243 | 45550.9648 | 87.6807 | 22.6579
2026-05-19 09:18 | 33.0097 | 10.5877 | 54.6214 | 10.5895 | 253.7329 | 44.4889 | 44.1261 | 29.3571 | 1485.8323 | 45547.9766 | 87.9392 | 22.6568
2026-05-19 09:18 | 33.0109 | 10.5875 | 54.8234 | 10.5895 | 253.7314 | 44.6909 | 44.3265 | 29.3583 | 1485.8364 | 45549.7617 | 87.939 | 22.6587
2026-05-19 09:18 | 33.0109 | 10.5878 | 55.0296 | 10.5895 | 253.7326 | 44.8971 | 44.531 | 29.358 | 1485.8406 | 45549.4609 | 87.9399 | 22.6594
2026-05-19 09:18 | 33.0028 | 10.5882 | 55.2308 | 10.5895 | 253.747 | 45.0983 | 44.7306 | 29.3495 | 1485.8351 | 45537.6719 | 87.9409 | 22.6536
2026-05-19 09:18 | 33.0043 | 10.588 | 55.4509 | 10.5883 | 252.8903 | 45.3184 | 44.9488 | 29.3511 | 1485.8398 | 45540.0859 | 87.6445 | 22.6559
2026-05-19 09:18 | 33.0074 | 10.5869 | 55.672 | 10.5883 | 252.8842 | 45.5395 | 45.1682 | 29.355 | 1485.8441 | 45545.7266 | 87.6423 | 22.6601
2026-05-19 09:18 | 33.0015 | 10.5824 | 55.8899 | 10.5883 | 252.8868 | 45.7574 | 45.3842 | 29.3526 | 1485.8287 | 45542.8398 | 87.6334 | 22.66
2026-05-19 09:18 | 33.0024 | 10.5826 | 56.1319 | 10.5883 | 252.8864 | 45.9994 | 45.6243 | 29.3533 | 1485.8341 | 45543.9453 | 87.6339 | 22.6616
2026-05-19 09:18 | 33.0034 | 10.5805 | 56.3557 | 10.5779 | 252.9763 | 46.2232 | 45.8463 | 29.3559 | 1485.8334 | 45547.7891 | 87.6626 | 22.665
2026-05-19 09:18 | 33.0011 | 10.5862 | 56.5987 | 10.5779 | 252.9903 | 46.4662 | 46.0873 | 29.349 | 1485.8494 | 45537.8164 | 87.6744 | 22.6598
2026-05-19 09:18 | 33.0019 | 10.5901 | 56.8252 | 10.5779 | 252.9964 | 46.6927 | 46.312 | 29.3465 | 1485.8644 | 45534.2539 | 87.6826 | 22.6583
2026-05-19 09:18 | 33.0038 | 10.5905 | 57.0303 | 10.5779 | 252.9947 | 46.8978 | 46.5153 | 29.348 | 1485.8711 | 45536.4219 | 87.6837 | 22.6603
2026-05-19 09:18 | 33.006 | 10.588 | 57.1824 | 10.5684 | 252.2155 | 47.0499 | 46.6662 | 29.3521 | 1485.8693 | 45542.4688 | 87.4111 | 22.6646
2026-05-19 09:18 | 32.9924 | 10.5735 | 57.2706 | 10.5684 | 252.2128 | 47.1381 | 46.7537 | 29.3504 | 1485.8167 | 45541.1406 | 87.3816 | 22.666
2026-05-19 09:18 | 33.0015 | 10.5677 | 57.3619 | 10.5684 | 252.1889 | 47.2294 | 46.8442 | 29.364 | 1485.8137 | 45560.6562 | 87.3699 | 22.678
2026-05-19 09:18 | 32.9965 | 10.5771 | 57.4841 | 10.5684 | 252.2132 | 47.3516 | 46.9655 | 29.3514 | 1485.8344 | 45542.3867 | 87.3892 | 22.6672
2026-05-19 09:18 | 32.9939 | 10.5795 | 57.6085 | 10.571 | 253.0618 | 47.476 | 47.0888 | 29.3468 | 1485.8395 | 45535.9023 | 87.6852 | 22.6638
2026-05-19 09:18 | 32.9838 | 10.5711 | 57.6964 | 10.571 | 253.0638 | 47.5639 | 47.176 | 29.3436 | 1485.8068 | 45532.1055 | 87.6681 | 22.6631
2026-05-19 09:18 | 32.975 | 10.5488 | 57.7353 | 10.571 | 253.0402 | 47.6028 | 47.2146 | 29.3529 | 1485.7384 | 45546.6875 | 87.6226 | 22.6742
2026-05-19 09:18 | 32.9977 | 10.539 | 57.7363 | 10.571 | 252.9875 | 47.6038 | 47.2156 | 29.3831 | 1485.7395 | 45589.7734 | 87.6025 | 22.6993
2026-05-19 09:18 | 33.0011 | 10.5334 | 57.7175 | 10.5509 | 252.3803 | 47.585 | 47.197 | 29.391 | 1485.7286 | 45601.2617 | 87.386 | 22.7063
2026-05-19 09:18 | 33.004 | 10.5294 | 57.7103 | 10.5509 | 252.3689 | 47.5778 | 47.1898 | 29.3971 | 1485.7217 | 45610.0742 | 87.3779 | 22.7116
2026-05-19 09:18 | 33.0041 | 10.5324 | 57.7192 | 10.5509 | 252.3738 | 47.5867 | 47.1987 | 29.3947 | 1485.7296 | 45606.6016 | 87.3839 | 22.7094
2026-05-19 09:18 | 33.0046 | 10.5465 | 57.7401 | 10.5509 | 252.3969 | 47.6076 | 47.2194 | 29.3839 | 1485.7675 | 45590.3789 | 87.4127 | 22.6987
2026-05-19 09:18 | 33.0053 | 10.5516 | 57.7674 | 10.5578 | 252.3871 | 47.6349 | 47.2464 | 29.3805 | 1485.7822 | 45585.207 | 87.4171 | 22.6953
2026-05-19 09:18 | 33.0046 | 10.5415 | 57.792 | 10.5578 | 252.3714 | 47.6595 | 47.2708 | 29.3878 | 1485.7554 | 45596.2617 | 87.3966 | 22.7028
2026-05-19 09:18 | 33.0062 | 10.5451 | 57.8443 | 10.5578 | 252.375 | 47.7118 | 47.3228 | 29.3866 | 1485.7677 | 45594.2383 | 87.404 | 22.7015
2026-05-19 09:18 | 33.0008 | 10.5567 | 57.9539 | 10.5578 | 252.4036 | 47.8214 | 47.4315 | 29.3718 | 1485.7931 | 45572.8164 | 87.4277 | 22.6886
2026-05-19 09:18 | 32.9952 | 10.5343 | 58.0962 | 10.5546 | 251.8797 | 47.9637 | 47.5726 | 29.3844 | 1485.7301 | 45592.1094 | 87.2106 | 22.7027
2026-05-19 09:18 | 32.9897 | 10.5258 | 58.2658 | 10.5546 | 251.8748 | 48.1333 | 47.7407 | 29.3856 | 1485.7039 | 45594.6289 | 87.1935 | 22.7059
2026-05-19 09:18 | 32.9868 | 10.5157 | 58.4475 | 10.5546 | 251.8627 | 48.315 | 47.9211 | 29.3909 | 1485.6766 | 45602.8984 | 87.173 | 22.7125
2026-05-19 09:18 | 32.9638 | 10.4616 | 58.5847 | 10.5546 | 251.8083 | 48.4522 | 48.0571 | 29.4117 | 1485.509 | 45636.1797 | 87.0631 | 22.7382
2026-05-19 09:18 | 32.9666 | 10.4661 | 58.7187 | 10.5258 | 251.441 | 48.5862 | 48.19 | 29.4108 | 1485.5265 | 45634.6094 | 86.9441 | 22.7373
2026-05-19 09:18 | 32.9653 | 10.4671 | 58.8467 | 10.5258 | 251.4451 | 48.7142 | 48.317 | 29.4087 | 1485.5295 | 45631.6797 | 86.9462 | 22.7361
2026-05-19 09:18 | 32.9653 | 10.4671 | 58.9455 | 10.5258 | 251.4454 | 48.813 | 48.4149 | 29.4086 | 1485.531 | 45631.6719 | 86.9463 | 22.7366
2026-05-19 09:18 | 32.963 | 10.4671 | 58.9455 | 10.5258 | 251.4491 | 48.813 | 48.4149 | 29.4063 | 1485.5283 | 45628.4922 | 86.9463 | 22.7348
2026-05-19 09:18 | 32.9658 | 10.4495 | 59.0493 | 10.4786 | 251.1517 | 48.9168 | 48.5179 | 29.4233 | 1485.4871 | 45653.5742 | 86.8195 | 22.7513
2026-05-19 09:18 | 32.9675 | 10.4491 | 59.0528 | 10.4786 | 251.1484 | 48.9203 | 48.5214 | 29.4253 | 1485.4882 | 45656.4375 | 86.8188 | 22.753
2026-05-19 09:18 | 32.9677 | 10.4537 | 59.0543 | 10.4786 | 251.1559 | 48.9218 | 48.5228 | 29.4217 | 1485.5005 | 45651.1211 | 86.828 | 22.7495
2026-05-19 09:18 | 32.9698 | 10.4539 | 59.0682 | 10.4786 | 251.153 | 48.9357 | 48.5366 | 29.4236 | 1485.5037 | 45653.7695 | 86.8286 | 22.751
2026-05-19 09:18 | 32.9675 | 10.4512 | 59.0952 | 10.4702 | 249.476 | 48.9627 | 48.5635 | 29.4236 | 1485.4943 | 45653.9492 | 86.2436 | 22.7515
2026-05-19 09:18 | 32.9687 | 10.4521 | 59.1178 | 10.4702 | 249.4758 | 48.9853 | 48.5858 | 29.424 | 1485.4985 | 45654.4375 | 86.2455 | 22.7518
2026-05-19 09:18 | 32.9697 | 10.448 | 59.1047 | 10.4702 | 249.4673 | 48.9722 | 48.5729 | 29.4283 | 1485.4886 | 45660.7656 | 86.2372 | 22.7557
2026-05-19 09:18 | 32.9684 | 10.4484 | 59.077 | 10.4702 | 249.4699 | 48.9445 | 48.5453 | 29.4267 | 1485.4878 | 45658.543 | 86.238 | 22.7543
2026-05-19 09:18 | 32.9706 | 10.4524 | 59.0721 | 10.4756 | 250.1748 | 48.9396 | 48.5405 | 29.4257 | 1485.5006 | 45656.8359 | 86.4886 | 22.7529
2026-05-19 09:18 | 32.9675 | 10.4503 | 59.0957 | 10.4756 | 250.1764 | 48.9632 | 48.564 | 29.4243 | 1485.4922 | 45654.9766 | 86.4846 | 22.7522
2026-05-19 09:18 | 32.9678 | 10.4463 | 59.1229 | 10.4756 | 250.1691 | 48.9904 | 48.5909 | 29.4279 | 1485.4821 | 45660.3398 | 86.4763 | 22.7558
2026-05-19 09:18 | 32.9655 | 10.4451 | 59.177 | 10.4756 | 250.1711 | 49.0445 | 48.6446 | 29.4264 | 1485.4773 | 45658.4258 | 86.4741 | 22.7551
2026-05-19 09:18 | 32.9561 | 10.4194 | 59.3149 | 10.4697 | 248.9621 | 49.1824 | 48.7813 | 29.4379 | 1485.4005 | 45676.5469 | 86.0142 | 22.7689
2026-05-19 09:18 | 32.95 | 10.399 | 59.507 | 10.4697 | 248.9381 | 49.3745 | 48.9718 | 29.4482 | 1485.3424 | 45692.7266 | 85.9732 | 22.7811
2026-05-19 09:18 | 32.9487 | 10.3962 | 59.7178 | 10.4697 | 248.9361 | 49.5853 | 49.181 | 29.4491 | 1485.3368 | 45694.332 | 85.9678 | 22.7833
2026-05-19 09:18 | 32.9472 | 10.3943 | 59.9402 | 10.4697 | 248.9361 | 49.8077 | 49.4016 | 29.4491 | 1485.3339 | 45694.5039 | 85.9643 | 22.7845
2026-05-19 09:18 | 32.9455 | 10.3939 | 60.1843 | 10.4249 | 247.8546 | 50.0518 | 49.6437 | 29.4477 | 1485.3342 | 45692.6914 | 85.5891 | 22.7846
2026-05-19 09:18 | 32.9469 | 10.3929 | 60.424 | 10.4249 | 247.8516 | 50.2915 | 49.8813 | 29.4497 | 1485.3373 | 45695.8086 | 85.5874 | 22.7875
2026-05-19 09:18 | 32.9651 | 10.3811 | 60.6615 | 10.4249 | 247.804 | 50.529 | 50.1169 | 29.4773 | 1485.3318 | 45735.4375 | 85.564 | 22.8119
2026-05-19 09:18 | 32.9724 | 10.3761 | 60.881 | 10.4249 | 247.785 | 50.7485 | 50.3347 | 29.4884 | 1485.3311 | 45751.5195 | 85.5542 | 22.8224
2026-05-19 09:18 | 32.9766 | 10.3743 | 61.0945 | 10.4004 | 247.1676 | 50.962 | 50.5464 | 29.494 | 1485.3346 | 45759.5742 | 85.3407 | 22.828
2026-05-19 09:18 | 32.9817 | 10.3707 | 61.2991 | 10.4004 | 247.1542 | 51.1666 | 50.7493 | 29.5019 | 1485.3342 | 45771.043 | 85.3336 | 22.8357
2026-05-19 09:18 | 32.9924 | 10.3645 | 61.5134 | 10.4004 | 247.1278 | 51.3809 | 50.9619 | 29.5174 | 1485.3342 | 45793.4336 | 85.3214 | 22.8498
2026-05-19 09:18 | 32.9981 | 10.361 | 61.7552 | 10.4004 | 247.1138 | 51.6227 | 51.2018 | 29.5258 | 1485.3358 | 45805.5703 | 85.3146 | 22.858
2026-05-19 09:18 | 33.0024 | 10.3585 | 61.9849 | 10.3816 | 245.8491 | 51.8524 | 51.4296 | 29.532 | 1485.338 | 45814.5742 | 84.8767 | 22.8642
2026-05-19 09:18 | 33.0067 | 10.356 | 62.2009 | 10.3816 | 245.8388 | 52.0684 | 51.6438 | 29.5383 | 1485.34 | 45823.6953 | 84.8719 | 22.8705
2026-05-19 09:18 | 33.0098 | 10.3535 | 62.4158 | 10.3816 | 245.8306 | 52.2833 | 51.8569 | 29.5432 | 1485.3406 | 45830.9219 | 84.8671 | 22.8758
2026-05-19 09:18 | 33.0191 | 10.3487 | 62.6085 | 10.3816 | 245.8086 | 52.476 | 52.0481 | 29.5563 | 1485.342 | 45849.7734 | 84.8577 | 22.8876
2026-05-19 09:18 | 33.031 | 10.3461 | 62.7933 | 10.3674 | 244.7296 | 52.6608 | 52.2313 | 29.57 | 1485.3525 | 45869.293 | 84.4879 | 22.8996
2026-05-19 09:18 | 33.0394 | 10.3448 | 63 | 10.3674 | 244.7149 | 52.8675 | 52.4364 | 29.5794 | 1485.3625 | 45882.6797 | 84.4854 | 22.908
2026-05-19 09:18 | 33.0558 | 10.3427 | 63.1985 | 10.3674 | 244.6868 | 53.066 | 52.6333 | 29.5973 | 1485.3801 | 45907.9414 | 84.4816 | 22.9232
2026-05-19 09:18 | 33.059 | 10.3419 | 63.3961 | 10.3674 | 244.6811 | 53.2636 | 52.8293 | 29.6011 | 1485.3848 | 45913.4219 | 84.4801 | 22.9272
2026-05-19 09:18 | 33.0615 | 10.3421 | 63.5695 | 10.3561 | 244.0967 | 53.437 | 53.0013 | 29.6033 | 1485.3909 | 45916.5742 | 84.2799 | 22.9296
2026-05-19 09:18 | 33.0743 | 10.3451 | 63.7354 | 10.3561 | 244.0824 | 53.6029 | 53.1658 | 29.6134 | 1485.4166 | 45930.6836 | 84.2859 | 22.9378
2026-05-19 09:18 | 33.0826 | 10.3476 | 63.9247 | 10.3561 | 244.0744 | 53.7922 | 53.3535 | 29.6196 | 1485.4365 | 45939.1484 | 84.2912 | 22.943
2026-05-19 09:18 | 33.0938 | 10.3506 | 64.1431 | 10.3561 | 244.0626 | 54.0106 | 53.5702 | 29.6282 | 1485.4611 | 45951.1094 | 84.2971 | 22.9502
2026-05-19 09:18 | 33.1017 | 10.3515 | 64.3723 | 10.3549 | 243.3938 | 54.2398 | 53.7974 | 29.6351 | 1485.4767 | 45960.9102 | 84.0716 | 22.9565
2026-05-19 09:18 | 33.1102 | 10.3526 | 64.6111 | 10.3549 | 243.3833 | 54.4786 | 54.0343 | 29.6426 | 1485.4937 | 45971.4219 | 84.074 | 22.9632
2026-05-19 09:18 | 33.1206 | 10.3543 | 64.8557 | 10.3549 | 243.3708 | 54.7232 | 54.2769 | 29.6515 | 1485.5145 | 45983.8086 | 84.0775 | 22.971
2026-05-19 09:18 | 33.1246 | 10.3556 | 65.1023 | 10.3549 | 243.3676 | 54.9698 | 54.5215 | 29.6542 | 1485.5266 | 45987.7227 | 84.0803 | 22.974
2026-05-19 09:18 | 33.1265 | 10.3559 | 65.3605 | 10.3609 | 242.8648 | 55.228 | 54.7776 | 29.6558 | 1485.5338 | 45990.0703 | 83.908 | 22.9764
2026-05-19 09:18 | 33.1267 | 10.3561 | 65.6277 | 10.3609 | 242.8659 | 55.4952 | 55.0426 | 29.6556 | 1485.5391 | 45989.9531 | 83.9087 | 22.9774
2026-05-19 09:18 | 33.1319 | 10.3554 | 65.8891 | 10.3609 | 242.8574 | 55.7566 | 55.3019 | 29.6614 | 1485.5474 | 45998.1523 | 83.9075 | 22.9832
2026-05-19 09:18 | 33.1333 | 10.3551 | 66.1472 | 10.3609 | 242.8557 | 56.0147 | 55.5579 | 29.6629 | 1485.5526 | 46000.4141 | 83.9072 | 22.9856
2026-05-19 09:18 | 33.137 | 10.3541 | 66.4106 | 10.3632 | 242.225 | 56.2781 | 55.8192 | 29.6673 | 1485.5583 | 46006.8555 | 83.6898 | 22.9904
2026-05-19 09:18 | 33.1408 | 10.3521 | 66.6631 | 10.3632 | 242.2168 | 56.5306 | 56.0696 | 29.6726 | 1485.5621 | 46014.5039 | 83.6862 | 22.996
2026-05-19 09:18 | 33.1441 | 10.3513 | 66.8996 | 10.3632 | 242.2111 | 56.7671 | 56.3042 | 29.6764 | 1485.5674 | 46020.0508 | 83.6847 | 23.0001
2026-05-19 09:18 | 33.147 | 10.3515 | 67.117 | 10.3632 | 242.2077 | 56.9845 | 56.5198 | 29.679 | 1485.575 | 46023.8359 | 83.6854 | 23.0031
2026-05-19 09:18 | 33.1475 | 10.3516 | 67.3272 | 10.3606 | 241.5366 | 57.1947 | 56.7283 | 29.6794 | 1485.5792 | 46024.5273 | 83.4538 | 23.0044
2026-05-19 09:18 | 33.1495 | 10.3521 | 67.5639 | 10.3606 | 241.5353 | 57.4314 | 56.9631 | 29.6808 | 1485.5868 | 46026.5664 | 83.4551 | 23.0065
2026-05-19 09:18 | 33.1493 | 10.3523 | 67.8109 | 10.3606 | 241.5367 | 57.6784 | 57.208 | 29.6804 | 1485.5908 | 46026.0703 | 83.4556 | 23.0072
2026-05-19 09:18 | 33.1488 | 10.3523 | 68.0794 | 10.3606 | 241.5383 | 57.9469 | 57.4744 | 29.6797 | 1485.5945 | 46025.3398 | 83.4558 | 23.008
2026-05-19 09:18 | 33.1493 | 10.3524 | 68.3322 | 10.36 | 241.8925 | 58.1997 | 57.7251 | 29.68 | 1485.5994 | 46025.8906 | 83.5786 | 23.0093
2026-05-19 09:18 | 33.1526 | 10.3522 | 68.5811 | 10.36 | 241.8879 | 58.4486 | 57.972 | 29.6834 | 1485.6069 | 46030.6836 | 83.5785 | 23.0131
2026-05-19 09:18 | 33.1537 | 10.3524 | 68.8232 | 10.36 | 241.8872 | 58.6907 | 58.212 | 29.6842 | 1485.6124 | 46032.0469 | 83.579 | 23.0148
2026-05-19 09:18 | 33.1549 | 10.3521 | 68.9894 | 10.36 | 241.8853 | 58.8569 | 58.3769 | 29.6856 | 1485.6158 | 46034.1406 | 83.5786 | 23.0167
2026-05-19 09:18 | 33.1561 | 10.3523 | 69.0573 | 10.3598 | 241.1376 | 58.9248 | 58.4443 | 29.6866 | 1485.619 | 46035.5508 | 83.3211 | 23.0178
2026-05-19 09:18 | 33.1573 | 10.3528 | 69.1239 | 10.3598 | 241.1369 | 58.9914 | 58.5104 | 29.6874 | 1485.6224 | 46036.6094 | 83.3221 | 23.0186
2026-05-19 09:18 | 33.1553 | 10.3521 | 69.3186 | 10.3598 | 241.1394 | 59.1861 | 58.7034 | 29.6859 | 1485.6215 | 46034.7031 | 83.3209 | 23.0185
2026-05-19 09:18 | 33.1596 | 10.3513 | 69.5697 | 10.3598 | 241.1323 | 59.4372 | 58.9525 | 29.6907 | 1485.6285 | 46041.5938 | 83.3196 | 23.0234
2026-05-19 09:18 | 33.1608 | 10.351 | 69.8357 | 10.3606 | 241.5738 | 59.7032 | 59.2164 | 29.692 | 1485.6333 | 46043.625 | 83.4723 | 23.0257
2026-05-19 09:18 | 33.1604 | 10.3502 | 70.103 | 10.3606 | 241.5741 | 59.9705 | 59.4814 | 29.6921 | 1485.6351 | 46043.9961 | 83.471 | 23.0272
2026-05-19 09:18 | 33.1601 | 10.3499 | 70.3733 | 10.3606 | 241.5749 | 60.2408 | 59.7496 | 29.692 | 1485.6383 | 46043.9102 | 83.4707 | 23.0283
2026-05-19 09:18 | 33.1596 | 10.3489 | 70.648 | 10.3606 | 241.5748 | 60.5155 | 60.022 | 29.6922 | 1485.6394 | 46044.5352 | 83.4689 | 23.0299
2026-05-19 09:18 | 33.1597 | 10.3485 | 70.9218 | 10.3575 | 240.6118 | 60.7893 | 60.2936 | 29.6926 | 1485.6431 | 46045.1875 | 83.1357 | 23.0315
2026-05-19 09:18 | 33.1598 | 10.3482 | 71.193 | 10.3575 | 240.6122 | 61.0605 | 60.5625 | 29.6927 | 1485.6466 | 46045.582 | 83.1354 | 23.0329
2026-05-19 09:18 | 33.16 | 10.3479 | 71.4628 | 10.3575 | 240.6122 | 61.3303 | 60.8301 | 29.6931 | 1485.6505 | 46046.2617 | 83.1351 | 23.0345
2026-05-19 09:18 | 33.16 | 10.3477 | 71.7276 | 10.3575 | 240.6126 | 61.5951 | 61.0928 | 29.6932 | 1485.6541 | 46046.5664 | 83.1348 | 23.0358
2026-05-19 09:18 | 33.1601 | 10.3475 | 71.98 | 10.3554 | 240.7789 | 61.8475 | 61.3431 | 29.6933 | 1485.6576 | 46046.8633 | 83.192 | 23.037
2026-05-19 09:18 | 33.1608 | 10.3466 | 72.2353 | 10.3554 | 240.7773 | 62.1028 | 61.5964 | 29.6946 | 1485.6603 | 46048.8945 | 83.1905 | 23.0394
2026-05-19 09:18 | 33.1616 | 10.3451 | 72.5142 | 10.3554 | 240.7743 | 62.3817 | 61.8729 | 29.6966 | 1485.6615 | 46051.9297 | 83.1877 | 23.0424
2026-05-19 09:18 | 33.1618 | 10.3442 | 72.779 | 10.3554 | 240.7734 | 62.6465 | 62.1357 | 29.6974 | 1485.6639 | 46053.2812 | 83.1863 | 23.0444
2026-05-19 09:18 | 33.1623 | 10.3436 | 73.0483 | 10.3532 | 240.2019 | 62.9158 | 62.4028 | 29.6983 | 1485.667 | 46054.7383 | 82.9882 | 23.0464
2026-05-19 09:18 | 33.163 | 10.3435 | 73.3304 | 10.3532 | 240.2015 | 63.1979 | 62.6826 | 29.6989 | 1485.672 | 46055.8203 | 82.9882 | 23.0482
2026-05-19 09:18 | 33.1644 | 10.3428 | 73.5936 | 10.3532 | 240.1991 | 63.4611 | 62.9436 | 29.7008 | 1485.6761 | 46058.6133 | 82.9871 | 23.051
2026-05-19 09:18 | 33.1649 | 10.3426 | 73.8709 | 10.3532 | 240.1988 | 63.7384 | 63.2186 | 29.7014 | 1485.6807 | 46059.6836 | 82.9869 | 23.0528
2026-05-19 09:18 | 33.1666 | 10.3415 | 74.1359 | 10.3504 | 240.4454 | 64.0034 | 63.4815 | 29.7038 | 1485.684 | 46063.2344 | 83.0714 | 23.056
2026-05-19 09:18 | 33.1668 | 10.3414 | 74.4076 | 10.3504 | 240.4457 | 64.2751 | 63.751 | 29.704 | 1485.6885 | 46063.6602 | 83.0716 | 23.0574
2026-05-19 09:18 | 33.1681 | 10.3414 | 74.6811 | 10.3504 | 240.4447 | 64.5486 | 64.0223 | 29.7051 | 1485.6943 | 46065.3906 | 83.0718 | 23.0595
2026-05-19 09:18 | 33.1707 | 10.3414 | 74.9518 | 10.3504 | 240.4415 | 64.8193 | 64.2907 | 29.7077 | 1485.7019 | 46069.1133 | 83.072 | 23.0627
2026-05-19 09:18 | 33.1716 | 10.3413 | 75.217 | 10.3486 | 240.4804 | 65.0845 | 64.5537 | 29.7085 | 1485.707 | 46070.4609 | 83.0858 | 23.0646
2026-05-19 09:18 | 33.1736 | 10.3416 | 75.4774 | 10.3486 | 240.4787 | 65.3449 | 64.812 | 29.7101 | 1485.7144 | 46072.8672 | 83.0866 | 23.067
2026-05-19 09:18 | 33.1784 | 10.3424 | 75.7294 | 10.3486 | 240.4735 | 65.5969 | 65.0619 | 29.7141 | 1485.7262 | 46078.5234 | 83.0883 | 23.0712
2026-05-19 09:18 | 33.1793 | 10.3426 | 76.0067 | 10.3486 | 240.4733 | 65.8742 | 65.337 | 29.7148 | 1485.7321 | 46079.5508 | 83.0889 | 23.0729
2026-05-19 09:18 | 33.1814 | 10.3431 | 76.2744 | 10.3487 | 239.844 | 66.1419 | 65.6026 | 29.7164 | 1485.7401 | 46081.8789 | 82.8732 | 23.0752
2026-05-19 09:18 | 33.1813 | 10.3432 | 76.5425 | 10.3487 | 239.8452 | 66.41 | 65.8685 | 29.7161 | 1485.7446 | 46081.6133 | 82.8737 | 23.0762
2026-05-19 09:18 | 33.1829 | 10.3432 | 76.8285 | 10.3487 | 239.8436 | 66.696 | 66.1521 | 29.7176 | 1485.751 | 46083.9141 | 82.8739 | 23.0787
2026-05-19 09:18 | 33.1842 | 10.3434 | 77.0999 | 10.3487 | 239.8428 | 66.9674 | 66.4213 | 29.7186 | 1485.7573 | 46085.5039 | 82.8745 | 23.0807
2026-05-19 09:18 | 33.1843 | 10.3438 | 77.3652 | 10.3494 | 239.828 | 67.2327 | 66.6844 | 29.7183 | 1485.7627 | 46085.168 | 82.8699 | 23.0816
2026-05-19 09:18 | 33.1855 | 10.3439 | 77.6366 | 10.3494 | 239.8274 | 67.5041 | 66.9536 | 29.7192 | 1485.7689 | 46086.543 | 82.8704 | 23.0835
2026-05-19 09:18 | 33.1857 | 10.344 | 77.9063 | 10.3494 | 239.8281 | 67.7738 | 67.2211 | 29.7192 | 1485.7738 | 46086.7148 | 82.8709 | 23.0847
2026-05-19 09:18 | 33.186 | 10.3441 | 78.1839 | 10.3494 | 239.8286 | 68.0514 | 67.4965 | 29.7193 | 1485.7789 | 46087.043 | 82.8714 | 23.0861
2026-05-19 09:18 | 33.1863 | 10.344 | 78.4518 | 10.3501 | 239.7885 | 68.3193 | 67.7622 | 29.7196 | 1485.7832 | 46087.543 | 82.8574 | 23.0875
2026-05-19 09:18 | 33.1875 | 10.3444 | 78.7205 | 10.3501 | 239.7881 | 68.588 | 68.0287 | 29.7204 | 1485.7898 | 46088.8125 | 82.8583 | 23.0893
2026-05-19 09:18 | 33.1871 | 10.3444 | 78.9886 | 10.3501 | 239.7895 | 68.8561 | 68.2946 | 29.7199 | 1485.7937 | 46088.2617 | 82.8586 | 23.0901
2026-05-19 09:18 | 33.188 | 10.3446 | 79.2528 | 10.3501 | 239.7894 | 69.1203 | 68.5566 | 29.7205 | 1485.7994 | 46089.1875 | 82.8592 | 23.0918
2026-05-19 09:18 | 33.1881 | 10.3446 | 79.508 | 10.3505 | 239.5762 | 69.3755 | 68.8098 | 29.7204 | 1485.8038 | 46089.2578 | 82.7856 | 23.0929
2026-05-19 09:18 | 33.1885 | 10.3446 | 79.7739 | 10.3505 | 239.5765 | 69.6414 | 69.0735 | 29.7207 | 1485.8087 | 46089.8281 | 82.7859 | 23.0943
2026-05-19 09:18 | 33.1888 | 10.3447 | 80.0376 | 10.3505 | 239.5769 | 69.9051 | 69.335 | 29.7209 | 1485.8132 | 46090.2188 | 82.7863 | 23.0956
2026-05-19 09:18 | 33.1887 | 10.3447 | 80.2943 | 10.3505 | 239.5779 | 70.1618 | 69.5896 | 29.7207 | 1485.8174 | 46090.0781 | 82.7865 | 23.0966
2026-05-19 09:18 | 33.1888 | 10.3448 | 80.5625 | 10.3509 | 239.9212 | 70.43 | 69.8557 | 29.7206 | 1485.8218 | 46090.1602 | 82.9052 | 23.0978
2026-05-19 09:18 | 33.1892 | 10.3445 | 80.8266 | 10.3509 | 239.9212 | 70.6941 | 70.1176 | 29.721 | 1485.826 | 46090.8828 | 82.905 | 23.0994
2026-05-19 09:18 | 33.1909 | 10.3452 | 81.0953 | 10.3509 | 239.9205 | 70.9628 | 70.3841 | 29.7221 | 1485.834 | 46092.4648 | 82.9065 | 23.1013
2026-05-19 09:18 | 33.1915 | 10.3453 | 81.3656 | 10.3509 | 239.9206 | 71.2331 | 70.6522 | 29.7225 | 1485.8392 | 46093.1562 | 82.907 | 23.1028
2026-05-19 09:18 | 33.1916 | 10.3453 | 81.6358 | 10.3511 | 240.3153 | 71.5033 | 70.9202 | 29.7225 | 1485.8436 | 46093.2734 | 83.0434 | 23.104
2026-05-19 09:18 | 33.1916 | 10.345 | 81.8819 | 10.3511 | 240.3156 | 71.7494 | 71.1643 | 29.7227 | 1485.8468 | 46093.6875 | 83.043 | 23.1053
2026-05-19 09:18 | 33.1917 | 10.3451 | 82.1348 | 10.3511 | 240.3164 | 72.0023 | 71.4151 | 29.7226 | 1485.8512 | 46093.6875 | 83.0434 | 23.1064
2026-05-19 09:18 | 33.1935 | 10.3447 | 82.3918 | 10.3511 | 240.3137 | 72.2593 | 71.6701 | 29.7246 | 1485.8566 | 46096.7305 | 83.0428 | 23.1092
2026-05-19 09:18 | 33.1941 | 10.3445 | 82.5875 | 10.3512 | 240.3441 | 72.455 | 71.8642 | 29.7253 | 1485.8599 | 46097.7734 | 83.0533 | 23.1107
2026-05-19 09:18 | 33.1942 | 10.3447 | 82.7463 | 10.3512 | 240.3448 | 72.6138 | 72.0217 | 29.7251 | 1485.863 | 46097.6523 | 83.0538 | 23.1113
2026-05-19 09:18 | 33.1941 | 10.3447 | 82.8968 | 10.3512 | 240.3455 | 72.7643 | 72.1709 | 29.7249 | 1485.8652 | 46097.4727 | 83.054 | 23.1118
2026-05-19 09:18 | 33.1959 | 10.3452 | 82.9961 | 10.3512 | 240.3439 | 72.8636 | 72.2694 | 29.7263 | 1485.8704 | 46099.3594 | 83.0551 | 23.1132
2026-05-19 09:18 | 33.199 | 10.3461 | 83.087 | 10.3515 | 239.694 | 72.9545 | 72.3596 | 29.7287 | 1485.8777 | 46102.6953 | 82.8333 | 23.1153
2026-05-19 09:19 | 33.1987 | 10.346 | 83.2411 | 10.3515 | 239.6948 | 73.1086 | 72.5124 | 29.7284 | 1485.8798 | 46102.3633 | 82.8333 | 23.1158
2026-05-19 09:19 | 33.1991 | 10.3463 | 83.4396 | 10.3515 | 239.6953 | 73.3071 | 72.7093 | 29.7285 | 1485.8842 | 46102.5742 | 82.834 | 23.1167
2026-05-19 09:19 | 33.1991 | 10.3463 | 83.6526 | 10.3515 | 239.696 | 73.5201 | 72.9206 | 29.7284 | 1485.8875 | 46102.5977 | 82.8342 | 23.1176
2026-05-19 09:19 | 33.1991 | 10.3464 | 83.8884 | 10.3523 | 239.7864 | 73.7559 | 73.1544 | 29.7281 | 1485.8916 | 46102.3125 | 82.8656 | 23.1185
2026-05-19 09:19 | 33.1987 | 10.3464 | 84.1236 | 10.3523 | 239.7877 | 73.9911 | 73.3877 | 29.7276 | 1485.8948 | 46101.793 | 82.8657 | 23.1192
2026-05-19 09:19 | 33.1993 | 10.3464 | 84.3771 | 10.3523 | 239.7875 | 74.2446 | 73.6391 | 29.7282 | 1485.8997 | 46102.6875 | 82.866 | 23.1208
2026-05-19 09:19 | 33.1994 | 10.3465 | 84.6291 | 10.3523 | 239.7884 | 74.4966 | 73.8891 | 29.7281 | 1485.9039 | 46102.6758 | 82.8663 | 23.1218
2026-05-19 09:19 | 33.1991 | 10.3464 | 84.8831 | 10.3525 | 240.0516 | 74.7506 | 74.1411 | 29.7278 | 1485.9076 | 46102.4102 | 82.9571 | 23.1227
2026-05-19 09:19 | 33.1989 | 10.3464 | 85.1387 | 10.3525 | 240.0527 | 75.0062 | 74.3945 | 29.7274 | 1485.9113 | 46102.082 | 82.9573 | 23.1236
2026-05-19 09:19 | 33.1998 | 10.3449 | 85.3948 | 10.3525 | 240.0496 | 75.2623 | 74.6486 | 29.7295 | 1485.9122 | 46105.2695 | 82.9545 | 23.1267
2026-05-19 09:19 | 33.2003 | 10.3441 | 85.6433 | 10.3525 | 240.0483 | 75.5108 | 74.895 | 29.7306 | 1485.9149 | 46106.918 | 82.9532 | 23.1288
2026-05-19 09:19 | 33.2008 | 10.3435 | 85.8872 | 10.3519 | 240.0699 | 75.7547 | 75.137 | 29.7314 | 1485.9177 | 46108.293 | 82.96 | 23.1306
2026-05-19 09:19 | 33.2008 | 10.3434 | 86.1405 | 10.3519 | 240.0706 | 76.008 | 75.3882 | 29.7314 | 1485.9215 | 46108.3984 | 82.9601 | 23.1318
2026-05-19 09:19 | 33.2007 | 10.3438 | 86.3905 | 10.3519 | 240.0721 | 76.258 | 75.6361 | 29.7309 | 1485.9266 | 46107.8281 | 82.961 | 23.1325
2026-05-19 09:19 | 33.2013 | 10.3433 | 86.6394 | 10.3519 | 240.0711 | 76.5069 | 75.883 | 29.7318 | 1485.9299 | 46109.3359 | 82.9602 | 23.1344
2026-05-19 09:19 | 33.2022 | 10.3409 | 86.8991 | 10.3496 | 239.6801 | 76.7666 | 76.1406 | 29.7346 | 1485.9288 | 46113.5547 | 82.8222 | 23.1382
2026-05-19 09:19 | 33.2021 | 10.3406 | 87.1441 | 10.3496 | 239.6807 | 77.0116 | 76.3836 | 29.7346 | 1485.9318 | 46113.6328 | 82.8219 | 23.1393
2026-05-19 09:19 | 33.2027 | 10.3402 | 87.3996 | 10.3496 | 239.68 | 77.2671 | 76.637 | 29.7354 | 1485.9355 | 46114.9102 | 82.8214 | 23.1411
2026-05-19 09:19 | 33.2028 | 10.3394 | 87.6532 | 10.3496 | 239.6794 | 77.5207 | 76.8885 | 29.736 | 1485.9376 | 46116.0625 | 82.8201 | 23.1429
2026-05-19 09:19 | 33.2033 | 10.3383 | 87.9024 | 10.3468 | 239.0153 | 77.7699 | 77.1357 | 29.7373 | 1485.9393 | 46118.1328 | 82.5893 | 23.1453
2026-05-19 09:19 | 33.2038 | 10.3379 | 88.1361 | 10.3468 | 239.0146 | 78.0036 | 77.3675 | 29.7381 | 1485.9424 | 46119.3281 | 82.5886 | 23.147
2026-05-19 09:19 | 33.2038 | 10.337 | 88.3768 | 10.3468 | 239.0139 | 78.2443 | 77.6062 | 29.7387 | 1485.9438 | 46120.375 | 82.5872 | 23.1487
2026-05-19 09:19 | 33.2041 | 10.3365 | 88.6251 | 10.3468 | 239.0133 | 78.4926 | 77.8525 | 29.7393 | 1485.9471 | 46121.4805 | 82.5865 | 23.1504
2026-05-19 09:19 | 33.204 | 10.3367 | 88.8619 | 10.344 | 239.238 | 78.7294 | 78.0874 | 29.739 | 1485.9513 | 46121.0586 | 82.6642 | 23.1511
2026-05-19 09:19 | 33.2042 | 10.3362 | 89.1274 | 10.344 | 239.2378 | 78.9949 | 78.3507 | 29.7394 | 1485.9545 | 46121.9102 | 82.6635 | 23.1528
2026-05-19 09:19 | 33.2043 | 10.336 | 89.3847 | 10.344 | 239.238 | 79.2522 | 78.6059 | 29.7397 | 1485.958 | 46122.375 | 82.6633 | 23.1542
2026-05-19 09:19 | 33.2051 | 10.3344 | 89.6327 | 10.344 | 239.2351 | 79.5002 | 78.8519 | 29.7416 | 1485.9587 | 46125.3125 | 82.6605 | 23.157
2026-05-19 09:19 | 33.2051 | 10.3343 | 89.8846 | 10.3424 | 239.5054 | 79.7521 | 79.1018 | 29.7416 | 1485.9625 | 46125.5586 | 82.7537 | 23.1583
2026-05-19 09:19 | 33.2052 | 10.3343 | 90.1435 | 10.3424 | 239.506 | 80.011 | 79.3585 | 29.7416 | 1485.9667 | 46125.6836 | 82.7539 | 23.1594
2026-05-19 09:19 | 33.2055 | 10.3343 | 90.4034 | 10.3424 | 239.5063 | 80.2709 | 79.6163 | 29.7418 | 1485.9712 | 46126.1406 | 82.7541 | 23.1608
2026-05-19 09:19 | 33.2061 | 10.3343 | 90.6593 | 10.3424 | 239.5063 | 80.5268 | 79.8701 | 29.7423 | 1485.9762 | 46126.9297 | 82.7544 | 23.1623
2026-05-19 09:19 | 33.2055 | 10.3344 | 90.9145 | 10.3406 | 239.5264 | 80.782 | 80.1233 | 29.7416 | 1485.9795 | 46126.0977 | 82.761 | 23.1629
2026-05-19 09:19 | 33.2067 | 10.3348 | 91.1739 | 10.3406 | 239.5262 | 81.0414 | 80.3805 | 29.7423 | 1485.9862 | 46127.1484 | 82.7621 | 23.1646
2026-05-19 09:19 | 33.2034 | 10.3349 | 91.4353 | 10.3406 | 239.5321 | 81.3028 | 80.6398 | 29.7389 | 1485.9869 | 46122.5117 | 82.7626 | 23.1631
2026-05-19 09:19 | 33.2074 | 10.3339 | 91.7094 | 10.3406 | 239.5253 | 81.577 | 80.9117 | 29.7436 | 1485.9934 | 46129.3086 | 82.7609 | 23.1681
2026-05-19 09:19 | 33.2073 | 10.3336 | 91.9624 | 10.3405 | 238.6978 | 81.8299 | 81.1626 | 29.7436 | 1485.9965 | 46129.5469 | 82.4744 | 23.1694
2026-05-19 09:19 | 33.208 | 10.3333 | 92.2399 | 10.3405 | 238.6971 | 82.1074 | 81.4379 | 29.7444 | 1486.0009 | 46130.8789 | 82.4741 | 23.1713
2026-05-19 09:19 | 33.2085 | 10.3332 | 92.5 | 10.3405 | 238.697 | 82.3675 | 81.6958 | 29.7449 | 1486.0054 | 46131.7383 | 82.4741 | 23.1729
2026-05-19 09:19 | 33.2084 | 10.3334 | 92.7597 | 10.3405 | 238.6983 | 82.6272 | 81.9534 | 29.7445 | 1486.01 | 46131.2891 | 82.4747 | 23.1737
2026-05-19 09:19 | 33.2092 | 10.333 | 93.0214 | 10.3394 | 239.6126 | 82.8889 | 82.213 | 29.7455 | 1486.0139 | 46132.7773 | 82.7904 | 23.1757
2026-05-19 09:19 | 33.209 | 10.3332 | 93.2852 | 10.3394 | 239.6141 | 83.1527 | 82.4746 | 29.745 | 1486.0186 | 46132.2617 | 82.7911 | 23.1765
2026-05-19 09:19 | 33.2091 | 10.3332 | 93.5512 | 10.3394 | 239.6146 | 83.4187 | 82.7384 | 29.7451 | 1486.0227 | 46132.5039 | 82.7912 | 23.1778
2026-05-19 09:19 | 33.2092 | 10.3333 | 93.7944 | 10.3394 | 239.6154 | 83.6619 | 82.9796 | 29.745 | 1486.0271 | 46132.5586 | 82.7916 | 23.1788
2026-05-19 09:19 | 33.2093 | 10.3334 | 94.0508 | 10.3389 | 238.7931 | 83.9183 | 83.234 | 29.7449 | 1486.0315 | 46132.5352 | 82.5076 | 23.1799
2026-05-19 09:19 | 33.2095 | 10.3333 | 94.2945 | 10.3389 | 238.7935 | 84.162 | 83.4756 | 29.7451 | 1486.0354 | 46132.918 | 82.5077 | 23.1812
2026-05-19 09:19 | 33.2101 | 10.333 | 94.5283 | 10.3389 | 238.7928 | 84.3958 | 83.7076 | 29.7458 | 1486.0393 | 46134.0508 | 82.5074 | 23.1828
2026-05-19 09:19 | 33.2103 | 10.3321 | 94.7926 | 10.3389 | 238.7919 | 84.6601 | 83.9697 | 29.7466 | 1486.0414 | 46135.4258 | 82.5058 | 23.1848
2026-05-19 09:19 | 33.2106 | 10.3314 | 95.0386 | 10.3385 | 238.868 | 84.9061 | 84.2137 | 29.7474 | 1486.0437 | 46136.8047 | 82.5313 | 23.1867
2026-05-19 09:19 | 33.211 | 10.3308 | 95.2999 | 10.3385 | 238.8672 | 85.1674 | 84.4729 | 29.7482 | 1486.0469 | 46138.0859 | 82.5303 | 23.1886
2026-05-19 09:19 | 33.2114 | 10.3301 | 95.5485 | 10.3385 | 238.8663 | 85.416 | 84.7195 | 29.7491 | 1486.0494 | 46139.4414 | 82.5293 | 23.1905
2026-05-19 09:19 | 33.2116 | 10.3291 | 95.8025 | 10.3385 | 238.8651 | 85.67 | 84.9714 | 29.75 | 1486.051 | 46141.043 | 82.5275 | 23.1926
2026-05-19 09:19 | 33.2123 | 10.3283 | 96.0564 | 10.3366 | 237.9266 | 85.9239 | 85.2232 | 29.7512 | 1486.0538 | 46142.9258 | 82.2024 | 23.1948
2026-05-19 09:19 | 33.2124 | 10.3279 | 96.3077 | 10.3366 | 237.9267 | 86.1752 | 85.4725 | 29.7515 | 1486.057 | 46143.4531 | 82.202 | 23.1962
2026-05-19 09:19 | 33.212 | 10.3268 | 96.5584 | 10.3366 | 237.9262 | 86.4259 | 85.7211 | 29.752 | 1486.0577 | 46144.3203 | 82.2001 | 23.1979
2026-05-19 09:19 | 33.2128 | 10.325 | 96.8208 | 10.3366 | 237.923 | 86.6883 | 85.9814 | 29.7541 | 1486.0581 | 46147.5625 | 82.1969 | 23.201
2026-05-19 09:19 | 33.2127 | 10.3239 | 97.0776 | 10.3336 | 238.0527 | 86.9451 | 86.2361 | 29.7548 | 1486.0592 | 46148.8164 | 82.2401 | 23.2029
2026-05-19 09:19 | 33.213 | 10.3238 | 97.3388 | 10.3336 | 238.0529 | 87.2063 | 86.4952 | 29.7551 | 1486.0632 | 46149.3555 | 82.24 | 23.2043
2026-05-19 09:19 | 33.2132 | 10.3239 | 97.5997 | 10.3336 | 238.0537 | 87.4672 | 86.754 | 29.755 | 1486.068 | 46149.4688 | 82.2405 | 23.2055
2026-05-19 09:19 | 33.2131 | 10.3241 | 97.8568 | 10.3336 | 238.0548 | 87.7243 | 87.0089 | 29.7547 | 1486.0725 | 46149.1641 | 82.2411 | 23.2064
2026-05-19 09:19 | 33.2132 | 10.324 | 98.1125 | 10.3302 | 239.0898 | 87.98 | 87.2625 | 29.7548 | 1486.0765 | 46149.3594 | 82.5985 | 23.2076
2026-05-19 09:19 | 33.2141 | 10.3239 | 98.3773 | 10.3302 | 239.089 | 88.2449 | 87.5252 | 29.7557 | 1486.0814 | 46150.8398 | 82.5985 | 23.2095
2026-05-19 09:19 | 33.2142 | 10.3237 | 98.6372 | 10.3302 | 239.0894 | 88.5047 | 87.783 | 29.7558 | 1486.0852 | 46151.1367 | 82.5983 | 23.2108
2026-05-19 09:19 | 33.2145 | 10.3238 | 98.901 | 10.3302 | 239.0899 | 88.7685 | 88.0447 | 29.756 | 1486.09 | 46151.543 | 82.5987 | 23.2122
2026-05-19 09:19 | 33.2146 | 10.3235 | 99.1583 | 10.3295 | 238.2122 | 89.0258 | 88.2999 | 29.7562 | 1486.0933 | 46151.9258 | 82.2951 | 23.2135
2026-05-19 09:19 | 33.2149 | 10.3237 | 99.4167 | 10.3295 | 238.2129 | 89.2842 | 88.5561 | 29.7562 | 1486.0984 | 46152.0977 | 82.2957 | 23.2147
2026-05-19 09:19 | 33.2153 | 10.3237 | 99.6817 | 10.3295 | 238.2131 | 89.5492 | 88.819 | 29.7565 | 1486.103 | 46152.7188 | 82.2959 | 23.2161
2026-05-19 09:19 | 33.2153 | 10.3236 | 99.9385 | 10.3295 | 238.2138 | 89.806 | 89.0737 | 29.7565 | 1486.1069 | 46152.7891 | 82.296 | 23.2173
2026-05-19 09:19 | 33.2154 | 10.3232 | 100.1977 | 10.3293 | 238.3106 | 90.0652 | 89.3307 | 29.7568 | 1486.1104 | 46153.4492 | 82.3289 | 23.2188
2026-05-19 09:19 | 33.215 | 10.3219 | 100.448 | 10.3293 | 238.3099 | 90.3155 | 89.579 | 29.7574 | 1486.1102 | 46154.5 | 82.3266 | 23.2206
2026-05-19 09:19 | 33.2154 | 10.3224 | 100.7058 | 10.3293 | 238.3108 | 90.5733 | 89.8347 | 29.7573 | 1486.1161 | 46154.4805 | 82.3277 | 23.2216
2026-05-19 09:19 | 33.2154 | 10.3216 | 100.9559 | 10.3293 | 238.3104 | 90.8234 | 90.0827 | 29.7578 | 1486.1182 | 46155.3906 | 82.3265 | 23.2233
2026-05-19 09:19 | 33.2155 | 10.3221 | 101.2042 | 10.3282 | 238.3497 | 91.0717 | 90.329 | 29.7574 | 1486.1234 | 46154.8984 | 82.3407 | 23.224
2026-05-19 09:19 | 33.2155 | 10.3224 | 101.4619 | 10.3282 | 238.3509 | 91.3294 | 90.5846 | 29.7571 | 1486.1284 | 46154.5898 | 82.3415 | 23.2249
2026-05-19 09:19 | 33.2158 | 10.3222 | 101.707 | 10.3282 | 238.3509 | 91.5745 | 90.8278 | 29.7574 | 1486.1322 | 46155.2539 | 82.3414 | 23.2263
2026-05-19 09:19 | 33.2161 | 10.3227 | 101.9458 | 10.3282 | 238.352 | 91.8133 | 91.0646 | 29.7573 | 1486.1375 | 46155.0664 | 82.3425 | 23.2272
2026-05-19 09:19 | 33.2158 | 10.3222 | 102.2114 | 10.3278 | 237.9956 | 92.0789 | 91.328 | 29.7572 | 1486.1401 | 46155.168 | 82.2186 | 23.2284
2026-05-19 09:19 | 33.2158 | 10.3215 | 102.4702 | 10.3278 | 237.9952 | 92.3377 | 91.5847 | 29.7577 | 1486.1423 | 46156.1484 | 82.2173 | 23.2301
2026-05-19 09:19 | 33.2157 | 10.3206 | 102.7251 | 10.3278 | 237.9949 | 92.5926 | 91.8375 | 29.7582 | 1486.144 | 46156.9414 | 82.2159 | 23.2318
2026-05-19 09:19 | 33.2144 | 10.3181 | 102.9715 | 10.3278 | 237.9934 | 92.839 | 92.0819 | 29.7589 | 1486.1398 | 46158.3125 | 82.2113 | 23.2339
2026-05-19 09:19 | 33.2147 | 10.3169 | 103.2013 | 10.327 | 238.1581 | 93.0688 | 92.3099 | 29.7601 | 1486.1407 | 46160.1992 | 82.2665 | 23.236
2026-05-19 09:19 | 33.2131 | 10.3154 | 103.4461 | 10.327 | 238.1588 | 93.3136 | 92.5526 | 29.7596 | 1486.1387 | 46159.8008 | 82.2639 | 23.237
2026-05-19 09:19 | 33.213 | 10.3146 | 103.6814 | 10.327 | 238.1585 | 93.5489 | 92.786 | 29.76 | 1486.1403 | 46160.5703 | 82.2626 | 23.2385
2026-05-19 09:19 | 33.2123 | 10.3136 | 103.902 | 10.327 | 238.1585 | 93.7695 | 93.0049 | 29.7602 | 1486.1401 | 46160.9727 | 82.2608 | 23.2398
2026-05-19 09:19 | 33.212 | 10.3107 | 104.1316 | 10.3223 | 237.9776 | 93.9991 | 93.2325 | 29.762 | 1486.136 | 46163.9609 | 82.1942 | 23.2428
2026-05-19 09:19 | 33.2111 | 10.3083 | 104.3298 | 10.3223 | 237.9756 | 94.1973 | 93.4291 | 29.7631 | 1486.1318 | 46165.7344 | 82.1897 | 23.2449
2026-05-19 09:19 | 33.2108 | 10.3053 | 104.5209 | 10.3223 | 237.9718 | 94.3884 | 93.6187 | 29.7652 | 1486.1263 | 46168.9922 | 82.184 | 23.2479
2026-05-19 09:19 | 33.2111 | 10.3029 | 104.6999 | 10.3223 | 237.9679 | 94.5674 | 93.7963 | 29.7674 | 1486.1234 | 46172.4336 | 82.1796 | 23.2509
2026-05-19 09:19 | 33.2099 | 10.3005 | 104.9062 | 10.3156 | 237.8071 | 94.7737 | 94.0008 | 29.768 | 1486.119 | 46173.6016 | 82.1201 | 23.2527
2026-05-19 09:19 | 33.2091 | 10.2988 | 105.1229 | 10.3156 | 237.8062 | 94.9904 | 94.2158 | 29.7686 | 1486.1171 | 46174.6172 | 82.1171 | 23.2544
2026-05-19 09:19 | 33.2081 | 10.2958 | 105.3555 | 10.3156 | 237.8036 | 95.223 | 94.4464 | 29.7699 | 1486.1116 | 46176.875 | 82.1114 | 23.257
2026-05-19 09:19 | 33.2068 | 10.2929 | 105.5861 | 10.3156 | 237.8016 | 95.4536 | 94.6752 | 29.7709 | 1486.1062 | 46178.5781 | 82.1061 | 23.2592
2026-05-19 09:19 | 33.206 | 10.291 | 105.8218 | 10.3052 | 237.9031 | 95.6893 | 94.909 | 29.7715 | 1486.1039 | 46179.7773 | 82.1381 | 23.2611
2026-05-19 09:19 | 33.2054 | 10.2899 | 106.0507 | 10.3052 | 237.9029 | 95.9182 | 95.136 | 29.7718 | 1486.104 | 46180.3008 | 82.1361 | 23.2625
2026-05-19 09:19 | 33.2056 | 10.2885 | 106.2894 | 10.3052 | 237.9009 | 96.1569 | 95.3728 | 29.7731 | 1486.1044 | 46182.4453 | 82.1336 | 23.2649
2026-05-19 09:19 | 33.2053 | 10.2884 | 106.5437 | 10.3052 | 237.9021 | 96.4112 | 95.625 | 29.7727 | 1486.1078 | 46182.0742 | 82.1336 | 23.2658
2026-05-19 09:19 | 33.2058 | 10.2887 | 106.785 | 10.2972 | 237.4245 | 96.6525 | 95.8644 | 29.7729 | 1486.1129 | 46182.4219 | 81.9694 | 23.267
2026-05-19 09:19 | 33.2063 | 10.2881 | 107.0127 | 10.2972 | 237.4236 | 96.8802 | 96.0902 | 29.7737 | 1486.1156 | 46183.7578 | 81.9685 | 23.2687
2026-05-19 09:19 | 33.2117 | 10.2901 | 107.2275 | 10.2972 | 237.4193 | 97.095 | 96.3033 | 29.7774 | 1486.1309 | 46188.8125 | 81.9725 | 23.2722
2026-05-19 09:19 | 33.2121 | 10.2915 | 107.4187 | 10.2972 | 237.4216 | 97.2862 | 96.4928 | 29.7766 | 1486.1381 | 46187.6875 | 81.9753 | 23.2722
2026-05-19 09:19 | 33.215 | 10.293 | 107.6131 | 10.2953 | 237.0777 | 97.4806 | 96.6857 | 29.7782 | 1486.1487 | 46189.8867 | 81.8601 | 23.2741
2026-05-19 09:19 | 33.2162 | 10.2935 | 107.7976 | 10.2953 | 237.0773 | 97.6651 | 96.8686 | 29.7789 | 1486.1544 | 46190.9492 | 81.8613 | 23.2754
2026-05-19 09:19 | 33.2167 | 10.2936 | 107.946 | 10.2953 | 237.0771 | 97.8135 | 97.0158 | 29.7792 | 1486.1576 | 46191.5312 | 81.8616 | 23.2763
2026-05-19 09:19 | 33.2181 | 10.2946 | 108.0444 | 10.2953 | 237.077 | 97.9119 | 97.1134 | 29.7797 | 1486.1636 | 46192.1992 | 81.8636 | 23.277
2026-05-19 09:19 | 33.2179 | 10.2947 | 108.087 | 10.2986 | 237.4548 | 97.9545 | 97.1558 | 29.7794 | 1486.1641 | 46191.7969 | 81.9941 | 23.277
2026-05-19 09:19 | 33.2187 | 10.2948 | 108.0898 | 10.2986 | 237.4538 | 97.9573 | 97.1585 | 29.7802 | 1486.1654 | 46192.8047 | 81.9943 | 23.2775
2026-05-19 09:19 | 33.2196 | 10.2952 | 108.0848 | 10.2986 | 237.453 | 97.9523 | 97.1535 | 29.7807 | 1486.1674 | 46193.5938 | 81.9949 | 23.2779
2026-05-19 09:19 | 33.2215 | 10.2953 | 108.1075 | 10.2986 | 237.4504 | 97.975 | 97.1761 | 29.7826 | 1486.1705 | 46196.1406 | 81.9952 | 23.2794
2026-05-19 09:19 | 33.2198 | 10.295 | 108.2034 | 10.3012 | 237.5464 | 98.0709 | 97.2712 | 29.7811 | 1486.1688 | 46194.2109 | 82.027 | 23.2788
2026-05-19 09:19 | 33.2206 | 10.2956 | 108.3208 | 10.3012 | 237.5465 | 98.1883 | 97.3876 | 29.7814 | 1486.1733 | 46194.5781 | 82.0283 | 23.2794
2026-05-19 09:19 | 33.2223 | 10.2957 | 108.3912 | 10.3012 | 237.5444 | 98.2587 | 97.4574 | 29.7829 | 1486.1769 | 46196.8008 | 82.0286 | 23.2809
2026-05-19 09:19 | 33.2229 | 10.296 | 108.4183 | 10.3012 | 237.5441 | 98.2858 | 97.4843 | 29.7832 | 1486.1788 | 46197.2031 | 82.0291 | 23.2812
2026-05-19 09:19 | 33.2227 | 10.2957 | 108.4641 | 10.302 | 237.1612 | 98.3316 | 97.5297 | 29.7833 | 1486.1786 | 46197.3281 | 81.8965 | 23.2815
2026-05-19 09:19 | 33.2222 | 10.2956 | 108.5114 | 10.302 | 237.1618 | 98.3789 | 97.5767 | 29.7829 | 1486.1785 | 46196.8555 | 81.8962 | 23.2815
2026-05-19 09:19 | 33.224 | 10.2961 | 108.5407 | 10.302 | 237.1602 | 98.4082 | 97.6057 | 29.7842 | 1486.1826 | 46198.6172 | 81.8973 | 23.2825
2026-05-19 09:19 | 33.2224 | 10.2956 | 108.6123 | 10.302 | 237.1619 | 98.4798 | 97.6768 | 29.783 | 1486.1803 | 46197.0703 | 81.8964 | 23.282
2026-05-19 09:19 | 33.2222 | 10.2955 | 108.6929 | 10.3028 | 237.491 | 98.5604 | 97.7567 | 29.7829 | 1486.181 | 46196.9141 | 82.0097 | 23.2823
2026-05-19 09:19 | 33.2237 | 10.2956 | 108.724 | 10.3028 | 237.4891 | 98.5915 | 97.7875 | 29.7842 | 1486.1836 | 46198.8125 | 82.01 | 23.2834
2026-05-19 09:19 | 33.2237 | 10.2956 | 108.7174 | 10.3028 | 237.489 | 98.5849 | 97.7809 | 29.7843 | 1486.1836 | 46198.8867 | 82.01 | 23.2835
2026-05-19 09:19 | 33.2249 | 10.2959 | 108.7104 | 10.3028 | 237.4877 | 98.5779 | 97.774 | 29.7852 | 1486.1857 | 46200.1133 | 82.0106 | 23.2841
2026-05-19 09:19 | 33.2263 | 10.2958 | 108.712 | 10.3035 | 236.4412 | 98.5795 | 97.7756 | 29.7867 | 1486.187 | 46202.2812 | 81.6498 | 23.2853
2026-05-19 09:19 | 33.2272 | 10.2959 | 108.7286 | 10.3035 | 236.4401 | 98.5961 | 97.7921 | 29.7875 | 1486.1887 | 46203.3516 | 81.65 | 23.286
2026-05-19 09:19 | 33.2255 | 10.297 | 108.7478 | 10.3035 | 236.4446 | 98.6153 | 97.8111 | 29.7849 | 1486.1899 | 46199.5938 | 81.6522 | 23.2838
2026-05-19 09:19 | 33.2266 | 10.2969 | 108.7644 | 10.3035 | 236.4427 | 98.6319 | 97.8276 | 29.7861 | 1486.1912 | 46201.3125 | 81.6519 | 23.2848
2026-05-19 09:19 | 33.2274 | 10.2968 | 108.7867 | 10.3042 | 237.4884 | 98.6542 | 97.8497 | 29.7869 | 1486.1924 | 46202.5039 | 82.0134 | 23.2856
2026-05-19 09:19 | 33.2271 | 10.296 | 108.8092 | 10.3042 | 237.4876 | 98.6768 | 97.8721 | 29.7872 | 1486.1901 | 46203.0234 | 82.0117 | 23.2861
2026-05-19 09:19 | 33.2271 | 10.2962 | 108.8353 | 10.3042 | 237.488 | 98.7028 | 97.8979 | 29.7871 | 1486.1909 | 46202.7969 | 82.0121 | 23.2861
2026-05-19 09:19 | 33.2278 | 10.2962 | 108.8353 | 10.3042 | 237.4869 | 98.7028 | 97.8979 | 29.7878 | 1486.1919 | 46203.8242 | 82.0121 | 23.2866
2026-05-19 09:19 | 33.2244 | 10.2938 | 109.005 | 10.3042 | 236.6315 | 98.8725 | 98.0662 | 29.7863 | 1486.1842 | 46201.9922 | 81.7118 | 23.2866
2026-05-19 09:19 | 33.2237 | 10.2935 | 109.0875 | 10.3042 | 236.6323 | 98.955 | 98.148 | 29.7858 | 1486.184 | 46201.4023 | 81.7112 | 23.2867
2026-05-19 09:19 | 33.2228 | 10.2917 | 109.2172 | 10.3042 | 236.6313 | 99.0847 | 98.2767 | 29.7863 | 1486.1803 | 46202.2578 | 81.7079 | 23.2879
2026-05-19 09:19 | 33.2219 | 10.2912 | 109.3637 | 10.3042 | 236.632 | 99.2312 | 98.422 | 29.7859 | 1486.1799 | 46201.8242 | 81.707 | 23.2884
2026-05-19 09:19 | 33.2207 | 10.2906 | 109.5285 | 10.3008 | 236.9034 | 99.396 | 98.5855 | 29.7851 | 1486.1796 | 46200.8281 | 81.7992 | 23.2886
2026-05-19 09:19 | 33.2207 | 10.29 | 109.6828 | 10.3008 | 236.9031 | 99.5503 | 98.7385 | 29.7854 | 1486.1807 | 46201.4141 | 81.7983 | 23.2896
2026-05-19 09:19 | 33.22 | 10.2892 | 109.8332 | 10.3008 | 236.903 | 99.7007 | 98.8877 | 29.7854 | 1486.1801 | 46201.6328 | 81.7967 | 23.2905
2026-05-19 09:19 | 33.2199 | 10.2879 | 109.9573 | 10.3008 | 236.9016 | 99.8248 | 99.0108 | 29.7863 | 1486.1785 | 46203.0508 | 81.7944 | 23.292
2026-05-19 09:19 | 33.2216 | 10.2882 | 110.0232 | 10.2968 | 236.6095 | 99.8907 | 99.0761 | 29.7877 | 1486.1824 | 46205.043 | 81.6948 | 23.2933
2026-05-19 09:19 | 33.221 | 10.2888 | 110.0348 | 10.2968 | 236.6114 | 99.9023 | 99.0876 | 29.7867 | 1486.1832 | 46203.5 | 81.696 | 23.2924
2026-05-19 09:19 | 33.2208 | 10.2884 | 110.0179 | 10.2968 | 236.611 | 99.8854 | 99.0709 | 29.7868 | 1486.1818 | 46203.7148 | 81.6952 | 23.2925
2026-05-19 09:19 | 33.2213 | 10.2888 | 109.9871 | 10.2968 | 236.611 | 99.8546 | 99.0403 | 29.7869 | 1486.183 | 46203.7422 | 81.6961 | 23.2923
2026-05-19 09:19 | 33.2217 | 10.2883 | 109.955 | 10.2969 | 236.9453 | 99.8225 | 99.0084 | 29.7878 | 1486.1816 | 46205.0664 | 81.811 | 23.293
2026-05-19 09:19 | 33.2234 | 10.2892 | 109.9276 | 10.2969 | 236.9442 | 99.7951 | 98.9813 | 29.7887 | 1486.1857 | 46206.2617 | 81.8127 | 23.2935
2026-05-19 09:19 | 33.2249 | 10.2899 | 109.9133 | 10.2969 | 236.943 | 99.7808 | 98.9671 | 29.7897 | 1486.1891 | 46207.5273 | 81.814 | 23.294
2026-05-19 09:19 | 33.2236 | 10.2907 | 109.9217 | 10.2969 | 236.9463 | 99.7892 | 98.9754 | 29.7877 | 1486.1899 | 46204.6797 | 81.8157 | 23.2924
2026-05-19 09:19 | 33.2225 | 10.2911 | 109.9547 | 10.2987 | 236.2832 | 99.8222 | 99.0081 | 29.7862 | 1486.1901 | 46202.6367 | 81.5866 | 23.2913
2026-05-19 09:19 | 33.2224 | 10.2892 | 109.9911 | 10.2987 | 236.2803 | 99.8587 | 99.0443 | 29.7877 | 1486.1855 | 46204.8438 | 81.583 | 23.2929
2026-05-19 09:19 | 33.2235 | 10.2889 | 110.0211 | 10.2987 | 236.2784 | 99.8886 | 99.0741 | 29.789 | 1486.1866 | 46206.6914 | 81.5825 | 23.2941
2026-05-19 09:19 | 33.2242 | 10.2898 | 110.0258 | 10.2987 | 236.2787 | 99.8933 | 99.0787 | 29.789 | 1486.1897 | 46206.6406 | 81.5841 | 23.294
2026-05-19 09:19 | 33.2228 | 10.289 | 110.0061 | 10.2989 | 236.9771 | 99.8736 | 99.0592 | 29.7882 | 1486.1857 | 46205.5898 | 81.8235 | 23.2934
2026-05-19 09:19 | 33.2223 | 10.2891 | 109.969 | 10.2989 | 236.9777 | 99.8365 | 99.0224 | 29.7877 | 1486.1848 | 46204.8789 | 81.8236 | 23.2929
2026-05-19 09:19 | 33.2239 | 10.2893 | 109.9411 | 10.2989 | 236.9755 | 99.8086 | 98.9947 | 29.7892 | 1486.1866 | 46206.9023 | 81.8239 | 23.2939
2026-05-19 09:19 | 33.2259 | 10.2889 | 109.9288 | 10.2989 | 236.9719 | 99.7963 | 98.9825 | 29.7914 | 1486.188 | 46210.1016 | 81.8233 | 23.2956
2026-05-19 09:19 | 33.2241 | 10.2891 | 109.9364 | 10.3014 | 236.5717 | 99.8039 | 98.99 | 29.7894 | 1486.1864 | 46207.2891 | 81.6843 | 23.2941
2026-05-19 09:19 | 33.2235 | 10.2896 | 109.9539 | 10.3014 | 236.5734 | 99.8214 | 99.0074 | 29.7885 | 1486.1874 | 46205.9102 | 81.6853 | 23.2933
2026-05-19 09:19 | 33.2239 | 10.2897 | 109.9662 | 10.3014 | 236.5729 | 99.8337 | 99.0196 | 29.7888 | 1486.1881 | 46206.375 | 81.6854 | 23.2936
2026-05-19 09:19 | 33.2253 | 10.2899 | 109.9709 | 10.3014 | 236.5712 | 99.8384 | 99.0242 | 29.79 | 1486.1904 | 46208 | 81.6858 | 23.2945
2026-05-19 09:19 | 33.2266 | 10.2881 | 109.9659 | 10.3009 | 236.6099 | 99.8334 | 99.0192 | 29.7928 | 1486.187 | 46212.168 | 81.6974 | 23.297
2026-05-19 09:19 | 33.2277 | 10.288 | 109.9627 | 10.3009 | 236.6082 | 99.8302 | 99.0161 | 29.794 | 1486.1882 | 46213.7188 | 81.6973 | 23.2979
2026-05-19 09:19 | 33.2285 | 10.2873 | 109.9614 | 10.3009 | 236.6058 | 99.8289 | 99.0149 | 29.7953 | 1486.1873 | 46215.7188 | 81.6959 | 23.2991
2026-05-19 09:19 | 33.2291 | 10.2872 | 109.9621 | 10.3009 | 236.6049 | 99.8296 | 99.0155 | 29.796 | 1486.188 | 46216.5859 | 81.6958 | 23.2996
2026-05-19 09:19 | 33.23 | 10.2874 | 109.958 | 10.3003 | 236.9351 | 99.8255 | 99.0115 | 29.7968 | 1486.1893 | 46217.7383 | 81.8106 | 23.3002
2026-05-19 09:19 | 33.2311 | 10.2875 | 109.9589 | 10.3003 | 236.9338 | 99.8264 | 99.0123 | 29.7977 | 1486.1909 | 46218.9766 | 81.8109 | 23.3009
2026-05-19 09:19 | 33.2302 | 10.2877 | 109.9663 | 10.3003 | 236.9354 | 99.8338 | 99.0196 | 29.7967 | 1486.1906 | 46217.5977 | 81.8112 | 23.3001
2026-05-19 09:19 | 33.2266 | 10.2884 | 109.9865 | 10.3003 | 236.942 | 99.854 | 99.0397 | 29.7925 | 1486.1884 | 46211.7031 | 81.8126 | 23.2968
2026-05-19 09:19 | 33.2258 | 10.2881 | 110.0041 | 10.2997 | 236.0133 | 99.8716 | 99.0572 | 29.792 | 1486.1868 | 46210.9609 | 81.4911 | 23.2965
2026-05-19 09:19 | 33.226 | 10.2895 | 110.0015 | 10.2997 | 236.0152 | 99.869 | 99.0546 | 29.791 | 1486.1907 | 46209.5156 | 81.4936 | 23.2955
2026-05-19 09:19 | 33.2253 | 10.2878 | 109.9751 | 10.2997 | 236.0135 | 99.8426 | 99.0284 | 29.7917 | 1486.1851 | 46210.5938 | 81.4904 | 23.2962
2026-05-19 09:19 | 33.2265 | 10.2876 | 109.9431 | 10.2997 | 236.0113 | 99.8106 | 98.9966 | 29.7931 | 1486.1853 | 46212.4766 | 81.49 | 23.2972
2026-05-19 09:19 | 33.2261 | 10.2895 | 109.9433 | 10.2993 | 236.2796 | 99.8108 | 98.9969 | 29.7912 | 1486.1898 | 46209.7461 | 81.585 | 23.2954
2026-05-19 09:19 | 33.2224 | 10.2883 | 109.9802 | 10.2993 | 236.2835 | 99.8477 | 99.0335 | 29.7884 | 1486.1829 | 46205.9492 | 81.5829 | 23.2936
2026-05-19 09:19 | 33.2223 | 10.2878 | 110.0288 | 10.2993 | 236.283 | 99.8963 | 99.0817 | 29.7887 | 1486.1825 | 46206.457 | 81.582 | 23.2941
2026-05-19 09:19 | 33.2239 | 10.2882 | 110.0503 | 10.2993 | 236.2812 | 99.9178 | 99.103 | 29.79 | 1486.1854 | 46208.2773 | 81.5826 | 23.2952
2026-05-19 09:19 | 33.2233 | 10.2892 | 110.0429 | 10.2972 | 235.9451 | 99.9104 | 99.0957 | 29.7885 | 1486.1874 | 46206.0664 | 81.4677 | 23.2938
2026-05-19 09:19 | 33.2235 | 10.2881 | 110.0205 | 10.2972 | 235.943 | 99.888 | 99.0734 | 29.7896 | 1486.1844 | 46207.6797 | 81.4656 | 23.2948
2026-05-19 09:19 | 33.2255 | 10.2881 | 110.0082 | 10.2972 | 235.9399 | 99.8757 | 99.0612 | 29.7917 | 1486.1866 | 46210.5195 | 81.4656 | 23.2963
2026-05-19 09:19 | 33.2261 | 10.2878 | 110.0104 | 10.2972 | 235.9386 | 99.8779 | 99.0634 | 29.7925 | 1486.1865 | 46211.668 | 81.465 | 23.297
2026-05-19 09:19 | 33.2259 | 10.288 | 110.0154 | 10.2976 | 235.9503 | 99.8829 | 99.0684 | 29.7921 | 1486.1868 | 46211.1602 | 81.4692 | 23.2967
2026-05-19 09:19 | 33.2272 | 10.2876 | 110.0114 | 10.2976 | 235.9476 | 99.8789 | 99.0644 | 29.7938 | 1486.1874 | 46213.5508 | 81.4684 | 23.2981
2026-05-19 09:19 | 33.2265 | 10.2874 | 109.9958 | 10.2976 | 235.9483 | 99.8633 | 99.0489 | 29.7932 | 1486.1855 | 46212.8008 | 81.4679 | 23.2976
2026-05-19 09:19 | 33.2261 | 10.2881 | 109.9758 | 10.2976 | 235.9501 | 99.8433 | 99.0291 | 29.7922 | 1486.1868 | 46211.293 | 81.4694 | 23.2966
2026-05-19 09:19 | 33.2284 | 10.2886 | 109.9635 | 10.2996 | 237.0147 | 99.831 | 99.0169 | 29.7941 | 1486.1907 | 46213.8867 | 81.8389 | 23.2979
2026-05-19 09:19 | 33.228 | 10.2886 | 109.9602 | 10.2996 | 237.0152 | 99.8277 | 99.0136 | 29.7937 | 1486.1901 | 46213.3789 | 81.8387 | 23.2976
2026-05-19 09:19 | 33.2257 | 10.29 | 109.9693 | 10.2996 | 237.021 | 99.8368 | 99.0227 | 29.7903 | 1486.1912 | 46208.457 | 81.8415 | 23.2948
2026-05-19 09:19 | 33.2257 | 10.2905 | 109.9877 | 10.2996 | 237.0218 | 99.8552 | 99.0409 | 29.7899 | 1486.1926 | 46207.8438 | 81.8425 | 23.2944
2026-05-19 09:19 | 33.2262 | 10.2889 | 110.0124 | 10.2997 | 236.2362 | 99.8799 | 99.0654 | 29.7917 | 1486.1897 | 46210.5273 | 81.5694 | 23.2962
2026-05-19 09:19 | 33.2237 | 10.2885 | 110.0495 | 10.2997 | 236.2394 | 99.917 | 99.1022 | 29.7896 | 1486.1859 | 46207.5742 | 81.5685 | 23.2948
2026-05-19 09:19 | 33.2224 | 10.2883 | 110.1072 | 10.2997 | 236.2413 | 99.9747 | 99.1595 | 29.7884 | 1486.1849 | 46205.9375 | 81.5682 | 23.2941
2026-05-19 09:19 | 33.223 | 10.2875 | 110.1624 | 10.2997 | 236.2393 | 100.0299 | 99.2142 | 29.7896 | 1486.1844 | 46207.7305 | 81.5668 | 23.2955
2026-05-19 09:19 | 33.2243 | 10.2885 | 110.1827 | 10.2972 | 236.5881 | 100.0502 | 99.2343 | 29.79 | 1486.1891 | 46208.3242 | 81.6893 | 23.2958
2026-05-19 09:19 | 33.2222 | 10.2878 | 110.1608 | 10.2972 | 236.59 | 100.0283 | 99.2126 | 29.7886 | 1486.1842 | 46206.3242 | 81.6879 | 23.2946
2026-05-19 09:19 | 33.2208 | 10.2873 | 110.0956 | 10.2972 | 236.591 | 99.9631 | 99.1479 | 29.7877 | 1486.1802 | 46205.0898 | 81.6868 | 23.2937
2026-05-19 09:19 | 33.2209 | 10.288 | 110.0098 | 10.2972 | 236.5918 | 99.8773 | 99.0628 | 29.7872 | 1486.1808 | 46204.293 | 81.688 | 23.2929
2026-05-19 09:19 | 33.2215 | 10.289 | 109.9199 | 10.2975 | 236.2088 | 99.7874 | 98.9737 | 29.787 | 1486.1829 | 46203.8633 | 81.5576 | 23.2921
2026-05-19 09:19 | 33.222 | 10.2888 | 109.8308 | 10.2975 | 236.2075 | 99.6983 | 98.8853 | 29.7877 | 1486.1814 | 46204.7578 | 81.5571 | 23.2923
2026-05-19 09:19 | 33.224 | 10.2886 | 109.7711 | 10.2975 | 236.2039 | 99.6386 | 98.8261 | 29.7899 | 1486.1825 | 46207.8203 | 81.5567 | 23.2937
2026-05-19 09:19 | 33.2246 | 10.2887 | 109.7158 | 10.2975 | 236.203 | 99.5833 | 98.7713 | 29.7904 | 1486.1825 | 46208.5078 | 81.5568 | 23.2939
2026-05-19 09:19 | 33.2241 | 10.2894 | 109.6507 | 10.2988 | 236.2871 | 99.5182 | 98.7067 | 29.7894 | 1486.1826 | 46207.0547 | 81.5865 | 23.2927
2026-05-19 09:19 | 33.2247 | 10.2907 | 109.597 | 10.2988 | 236.2882 | 99.4645 | 98.6534 | 29.7889 | 1486.1858 | 46206.1914 | 81.589 | 23.2918
2026-05-19 09:19 | 33.2242 | 10.2897 | 109.5674 | 10.2988 | 236.2872 | 99.4349 | 98.624 | 29.7892 | 1486.1821 | 46206.7617 | 81.587 | 23.2921
2026-05-19 09:19 | 33.2228 | 10.289 | 109.5511 | 10.2988 | 236.2882 | 99.4186 | 98.6079 | 29.7884 | 1486.1785 | 46205.6328 | 81.5857 | 23.2915
2026-05-19 09:19 | 33.224 | 10.2898 | 109.5287 | 10.2997 | 235.8842 | 99.3962 | 98.5856 | 29.789 | 1486.1816 | 46206.3516 | 81.448 | 23.2917
2026-05-19 09:19 | 33.2244 | 10.2899 | 109.5107 | 10.2997 | 235.8838 | 99.3783 | 98.5678 | 29.7893 | 1486.1824 | 46206.7734 | 81.4482 | 23.2919
2026-05-19 09:19 | 33.2247 | 10.2897 | 109.4946 | 10.2997 | 235.8829 | 99.3621 | 98.5519 | 29.7897 | 1486.1818 | 46207.4023 | 81.4478 | 23.2922
2026-05-19 09:19 | 33.2253 | 10.2899 | 109.4734 | 10.2997 | 235.8822 | 99.3409 | 98.5308 | 29.7902 | 1486.1825 | 46208.0547 | 81.448 | 23.2924
2026-05-19 09:19 | 33.2245 | 10.2901 | 109.4291 | 10.3003 | 235.9423 | 99.2966 | 98.4869 | 29.7892 | 1486.1812 | 46206.668 | 81.4686 | 23.2915
2026-05-19 09:19 | 33.2231 | 10.2907 | 109.3569 | 10.3003 | 235.9451 | 99.2244 | 98.4152 | 29.7874 | 1486.1801 | 46203.9844 | 81.4698 | 23.2896
2026-05-19 09:19 | 33.2246 | 10.2917 | 109.2847 | 10.3003 | 235.9442 | 99.1522 | 98.3437 | 29.7881 | 1486.1835 | 46204.8828 | 81.4716 | 23.2897
2026-05-19 09:19 | 33.2261 | 10.2924 | 109.2168 | 10.3003 | 235.9429 | 99.0843 | 98.2763 | 29.7891 | 1486.1859 | 46206.0859 | 81.4729 | 23.29
2026-05-19 09:19 | 33.2248 | 10.2929 | 109.1368 | 10.3008 | 236.6672 | 99.0043 | 98.197 | 29.7873 | 1486.1844 | 46203.5703 | 81.723 | 23.2882
2026-05-19 09:19 | 33.2255 | 10.2933 | 109.0638 | 10.3008 | 236.6665 | 98.9313 | 98.1245 | 29.7877 | 1486.1851 | 46204.0859 | 81.7237 | 23.2881
2026-05-19 09:19 | 33.2241 | 10.294 | 109.0328 | 10.3008 | 236.6695 | 98.9003 | 98.0938 | 29.7859 | 1486.1849 | 46201.4023 | 81.725 | 23.2864
2026-05-19 09:19 | 33.2229 | 10.2937 | 109.0393 | 10.3008 | 236.671 | 98.9068 | 98.1002 | 29.7848 | 1486.1827 | 46199.9688 | 81.7245 | 23.2856
2026-05-19 09:19 | 33.2229 | 10.2932 | 109.0658 | 10.3008 | 237.3019 | 98.9333 | 98.1265 | 29.7852 | 1486.1818 | 46200.582 | 81.9416 | 23.2862
2026-05-19 09:19 | 33.2237 | 10.2933 | 109.0629 | 10.3008 | 237.3007 | 98.9304 | 98.1237 | 29.786 | 1486.183 | 46201.6914 | 81.9417 | 23.2868
2026-05-19 09:19 | 33.2229 | 10.2934 | 109.0252 | 10.3008 | 237.302 | 98.8927 | 98.0862 | 29.7852 | 1486.1816 | 46200.4453 | 81.9419 | 23.2859
2026-05-19 09:19 | 33.2234 | 10.2936 | 108.9688 | 10.3008 | 237.3014 | 98.8363 | 98.0303 | 29.7855 | 1486.182 | 46200.8516 | 81.9423 | 23.2859
2026-05-19 09:19 | 33.2228 | 10.2935 | 108.8962 | 10.301 | 235.7979 | 98.7637 | 97.9583 | 29.7851 | 1486.1797 | 46200.2422 | 81.4226 | 23.2852
2026-05-19 09:19 | 33.2231 | 10.2941 | 108.81 | 10.301 | 235.7982 | 98.6775 | 97.8728 | 29.7848 | 1486.1803 | 46199.8164 | 81.4237 | 23.2846
2026-05-19 09:19 | 33.2235 | 10.2949 | 108.7236 | 10.301 | 235.7986 | 98.5911 | 97.7871 | 29.7846 | 1486.1815 | 46199.3906 | 81.4252 | 23.2839
2026-05-19 09:19 | 33.2236 | 10.2951 | 108.6367 | 10.301 | 235.7985 | 98.5042 | 97.701 | 29.7846 | 1486.1808 | 46199.3516 | 81.4255 | 23.2834
2026-05-19 09:19 | 33.2234 | 10.2951 | 108.5454 | 10.3017 | 237.1681 | 98.4129 | 97.6103 | 29.7844 | 1486.1791 | 46198.9688 | 81.8984 | 23.2828
2026-05-19 09:19 | 33.2242 | 10.2958 | 108.4555 | 10.3017 | 237.1677 | 98.323 | 97.5212 | 29.7847 | 1486.1804 | 46199.3125 | 81.8996 | 23.2826
2026-05-19 09:19 | 33.2242 | 10.2963 | 108.3661 | 10.3017 | 237.1683 | 98.2336 | 97.4326 | 29.7843 | 1486.1804 | 46198.6289 | 81.9005 | 23.2817
2026-05-19 09:19 | 33.2239 | 10.2957 | 108.2746 | 10.3017 | 237.1674 | 98.1421 | 97.3418 | 29.7846 | 1486.1769 | 46199.0273 | 81.8992 | 23.2817
2026-05-19 09:19 | 33.2243 | 10.2948 | 108.1884 | 10.303 | 236.2304 | 98.0559 | 97.2563 | 29.7857 | 1486.1737 | 46200.6016 | 81.5746 | 23.2823
2026-05-19 09:19 | 33.2252 | 10.2938 | 108.1109 | 10.303 | 236.2271 | 97.9784 | 97.1794 | 29.7874 | 1486.1709 | 46203.0977 | 81.5726 | 23.2834
2026-05-19 09:19 | 33.2262 | 10.2937 | 108.0432 | 10.303 | 236.2252 | 97.9107 | 97.1123 | 29.7886 | 1486.1707 | 46204.668 | 81.5724 | 23.2841
2026-05-19 09:19 | 33.2263 | 10.2937 | 107.9723 | 10.303 | 236.225 | 97.8398 | 97.0419 | 29.7886 | 1486.1698 | 46204.6836 | 81.5724 | 23.2837
2026-05-19 09:19 | 33.2268 | 10.2938 | 107.9148 | 10.3028 | 236.3845 | 97.7823 | 96.9849 | 29.7891 | 1486.1698 | 46205.2734 | 81.6279 | 23.2838
2026-05-19 09:19 | 33.2264 | 10.2935 | 107.8589 | 10.3028 | 236.3844 | 97.7264 | 96.9295 | 29.7889 | 1486.1675 | 46205.0703 | 81.6273 | 23.2835
2026-05-19 09:19 | 33.2261 | 10.2929 | 107.7918 | 10.3028 | 236.3837 | 97.6593 | 96.863 | 29.7892 | 1486.1646 | 46205.3945 | 81.6261 | 23.2835
2026-05-19 09:19 | 33.2218 | 10.2932 | 107.7128 | 10.3028 | 236.3903 | 97.5803 | 96.7846 | 29.7847 | 1486.1588 | 46199.1328 | 81.6264 | 23.2796
2026-05-19 09:19 | 33.2199 | 10.2925 | 107.6293 | 10.303 | 235.55 | 97.4968 | 96.7017 | 29.7834 | 1486.1534 | 46197.25 | 81.3345 | 23.2783
2026-05-19 09:19 | 33.2211 | 10.2932 | 107.5795 | 10.303 | 235.5489 | 97.447 | 96.6523 | 29.7841 | 1486.1559 | 46198.2422 | 81.3356 | 23.2786
2026-05-19 09:19 | 33.2189 | 10.2941 | 107.5764 | 10.303 | 235.5537 | 97.4439 | 96.6492 | 29.7812 | 1486.1556 | 46194.0156 | 81.3374 | 23.2761
2026-05-19 09:19 | 33.2176 | 10.2927 | 107.5894 | 10.303 | 235.5535 | 97.4569 | 96.6622 | 29.781 | 1486.1505 | 46193.9414 | 81.3347 | 23.2763
2026-05-19 09:19 | 33.2185 | 10.2922 | 107.6036 | 10.3017 | 235.7428 | 97.4711 | 96.6763 | 29.7823 | 1486.1503 | 46195.7852 | 81.3999 | 23.2774
2026-05-19 09:19 | 33.2191 | 10.2907 | 107.6031 | 10.3017 | 235.7396 | 97.4706 | 96.6757 | 29.7841 | 1486.1473 | 46198.3906 | 81.3971 | 23.2791
2026-05-19 09:19 | 33.2184 | 10.2914 | 107.5729 | 10.3017 | 235.7417 | 97.4404 | 96.6458 | 29.7828 | 1486.1478 | 46196.4961 | 81.3984 | 23.2778
2026-05-19 09:19 | 33.2129 | 10.29 | 107.4968 | 10.3017 | 235.7473 | 97.3643 | 96.5704 | 29.7786 | 1486.1364 | 46190.668 | 81.3956 | 23.2744
2026-05-19 09:20 | 33.2128 | 10.2884 | 107.3956 | 10.3008 | 236.3275 | 97.2631 | 96.47 | 29.7798 | 1486.1301 | 46192.4844 | 81.5937 | 23.2752
2026-05-19 09:20 | 33.2118 | 10.2884 | 107.2797 | 10.3008 | 236.3286 | 97.1472 | 96.355 | 29.7789 | 1486.1272 | 46191.1484 | 81.5936 | 23.2739
2026-05-19 09:20 | 33.2127 | 10.2885 | 107.1708 | 10.3008 | 236.327 | 97.0383 | 96.247 | 29.7798 | 1486.1267 | 46192.3203 | 81.5937 | 23.2741
2026-05-19 09:20 | 33.2121 | 10.2893 | 107.0706 | 10.3008 | 236.329 | 96.9381 | 96.1476 | 29.7785 | 1486.1268 | 46190.4336 | 81.5952 | 23.2725
2026-05-19 09:20 | 33.2122 | 10.2881 | 106.9726 | 10.2981 | 235.6608 | 96.8401 | 96.0504 | 29.7797 | 1486.1219 | 46192.0273 | 81.3628 | 23.2732
2026-05-19 09:20 | 33.2125 | 10.2884 | 106.873 | 10.2981 | 235.6605 | 96.7405 | 95.9516 | 29.7798 | 1486.1213 | 46192.0977 | 81.3633 | 23.2727
2026-05-19 09:20 | 33.2134 | 10.2885 | 106.7847 | 10.2981 | 235.659 | 96.6522 | 95.864 | 29.7807 | 1486.1216 | 46193.3203 | 81.3634 | 23.273
2026-05-19 09:20 | 33.2146 | 10.2888 | 106.7024 | 10.2981 | 235.6575 | 96.5699 | 95.7824 | 29.7816 | 1486.1224 | 46194.5273 | 81.364 | 23.2733
2026-05-19 09:20 | 33.2146 | 10.2885 | 106.6216 | 10.2964 | 236.322 | 96.4891 | 95.7023 | 29.7819 | 1486.1205 | 46194.957 | 81.593 | 23.2733
2026-05-19 09:20 | 33.212 | 10.2888 | 106.5347 | 10.2964 | 236.326 | 96.4022 | 95.6161 | 29.7791 | 1486.1167 | 46191.0156 | 81.5935 | 23.2707
2026-05-19 09:20 | 33.2121 | 10.2886 | 106.4556 | 10.2964 | 236.3255 | 96.3231 | 95.5376 | 29.7793 | 1486.1152 | 46191.2148 | 81.5932 | 23.2705
2026-05-19 09:20 | 33.2137 | 10.2887 | 106.3828 | 10.2964 | 236.323 | 96.2503 | 95.4654 | 29.7809 | 1486.116 | 46193.3984 | 81.5932 | 23.2714
2026-05-19 09:20 | 33.2142 | 10.2891 | 106.3088 | 10.2973 | 235.7683 | 96.1763 | 95.392 | 29.7811 | 1486.1166 | 46193.6094 | 81.4025 | 23.2711
2026-05-19 09:20 | 33.212 | 10.2895 | 106.2301 | 10.2973 | 235.772 | 96.0976 | 95.3139 | 29.7786 | 1486.1135 | 46190.0234 | 81.4032 | 23.2687
2026-05-19 09:20 | 33.2121 | 10.2907 | 106.1495 | 10.2973 | 235.7735 | 96.017 | 95.2341 | 29.7778 | 1486.1157 | 46188.7031 | 81.4055 | 23.2675
2026-05-19 09:20 | 33.2127 | 10.2903 | 106.0693 | 10.2973 | 235.7716 | 95.9368 | 95.1545 | 29.7788 | 1486.114 | 46190.1094 | 81.4046 | 23.268
2026-05-19 09:20 | 33.2125 | 10.291 | 105.9928 | 10.2976 | 236.4852 | 95.8603 | 95.0785 | 29.778 | 1486.1144 | 46188.9766 | 81.6518 | 23.267
2026-05-19 09:20 | 33.2118 | 10.2923 | 105.9086 | 10.2976 | 236.4883 | 95.7761 | 94.9951 | 29.7762 | 1486.1157 | 46186.2227 | 81.6543 | 23.2649
2026-05-19 09:20 | 33.2125 | 10.2947 | 105.8309 | 10.2976 | 236.4908 | 95.6984 | 94.918 | 29.775 | 1486.1216 | 46184.2891 | 81.6589 | 23.2632
2026-05-19 09:20 | 33.2134 | 10.2956 | 105.7586 | 10.2976 | 236.4906 | 95.6261 | 94.8463 | 29.7752 | 1486.1238 | 46184.5391 | 81.6605 | 23.263
2026-05-19 09:20 | 33.2135 | 10.2952 | 105.69 | 10.299 | 236.1299 | 95.5575 | 94.7783 | 29.7757 | 1486.1218 | 46185.1797 | 81.5355 | 23.2631
2026-05-19 09:20 | 33.2139 | 10.2956 | 105.6281 | 10.299 | 236.1297 | 95.4956 | 94.7169 | 29.7758 | 1486.1226 | 46185.2773 | 81.5361 | 23.2628
2026-05-19 09:20 | 33.2148 | 10.2985 | 105.5614 | 10.299 | 236.1329 | 95.4289 | 94.6507 | 29.7743 | 1486.13 | 46182.8945 | 81.5416 | 23.2609
2026-05-19 09:20 | 33.2136 | 10.2987 | 105.4801 | 10.299 | 236.1348 | 95.3476 | 94.5701 | 29.773 | 1486.1279 | 46180.9727 | 81.542 | 23.2594
2026-05-19 09:20 | 33.2128 | 10.2982 | 105.392 | 10.3009 | 235.898 | 95.2595 | 94.4827 | 29.7726 | 1486.1241 | 46180.4062 | 81.4591 | 23.2588
2026-05-19 09:20 | 33.2133 | 10.2986 | 105.3087 | 10.3009 | 235.8975 | 95.1762 | 94.4 | 29.7729 | 1486.1245 | 46180.7188 | 81.4598 | 23.2586
2026-05-19 09:20 | 33.2139 | 10.2993 | 105.229 | 10.3009 | 235.8975 | 95.0965 | 94.321 | 29.7729 | 1486.1257 | 46180.6602 | 81.461 | 23.2581
2026-05-19 09:20 | 33.2137 | 10.2994 | 105.1441 | 10.3009 | 235.8977 | 95.0116 | 94.2368 | 29.7726 | 1486.1245 | 46180.2539 | 81.4612 | 23.2575
2026-05-19 09:20 | 33.2141 | 10.299 | 105.0592 | 10.3042 | 235.6632 | 94.9267 | 94.1526 | 29.7734 | 1486.1227 | 46181.2969 | 81.3799 | 23.2578
2026-05-19 09:20 | 33.2154 | 10.2996 | 104.9923 | 10.3042 | 235.6619 | 94.8598 | 94.0862 | 29.7742 | 1486.1245 | 46182.4102 | 81.3809 | 23.258
2026-05-19 09:20 | 33.2161 | 10.3 | 104.9267 | 10.3042 | 235.6614 | 94.7942 | 94.0212 | 29.7746 | 1486.1257 | 46182.832 | 81.3817 | 23.2579
2026-05-19 09:20 | 33.2137 | 10.3006 | 104.8454 | 10.3042 | 235.6656 | 94.7129 | 93.9405 | 29.7718 | 1486.1229 | 46178.8086 | 81.3828 | 23.2553
2026-05-19 09:20 | 33.2125 | 10.3025 | 104.7469 | 10.306 | 236.1349 | 94.6144 | 93.8428 | 29.7691 | 1486.1249 | 46174.8047 | 81.5467 | 23.2524
2026-05-19 09:20 | 33.2117 | 10.3031 | 104.6333 | 10.306 | 236.1367 | 94.5008 | 93.7302 | 29.7679 | 1486.1235 | 46173 | 81.5478 | 23.2509
2026-05-19 09:20 | 33.2123 | 10.3054 | 104.5203 | 10.306 | 236.1392 | 94.3878 | 93.6181 | 29.7666 | 1486.1287 | 46170.9609 | 81.5521 | 23.249
2026-05-19 09:20 | 33.2135 | 10.3067 | 104.4134 | 10.306 | 236.1391 | 94.2809 | 93.5121 | 29.7668 | 1486.1317 | 46171.125 | 81.5544 | 23.2485
2026-05-19 09:20 | 33.2149 | 10.3098 | 104.316 | 10.3093 | 235.6075 | 94.1835 | 93.4155 | 29.7656 | 1486.14 | 46169.1875 | 81.3758 | 23.2466
2026-05-19 09:20 | 33.2154 | 10.3103 | 104.2282 | 10.3093 | 235.6073 | 94.0957 | 93.3284 | 29.7658 | 1486.1406 | 46169.2773 | 81.3767 | 23.2462
2026-05-19 09:20 | 33.216 | 10.3108 | 104.142 | 10.3093 | 235.6068 | 94.0095 | 93.2429 | 29.7661 | 1486.1412 | 46169.5977 | 81.3775 | 23.246
2026-05-19 09:20 | 33.2155 | 10.3118 | 104.0504 | 10.3093 | 235.609 | 93.9179 | 93.152 | 29.7647 | 1486.142 | 46167.5938 | 81.3795 | 23.2443
2026-05-19 09:20 | 33.2146 | 10.3121 | 103.9492 | 10.3147 | 235.5866 | 93.8167 | 93.0516 | 29.7636 | 1486.14 | 46165.8906 | 81.3717 | 23.2429
2026-05-19 09:20 | 33.2148 | 10.3121 | 103.8441 | 10.3147 | 235.586 | 93.7116 | 92.9474 | 29.7638 | 1486.1385 | 46166.1445 | 81.3716 | 23.2426
2026-05-19 09:20 | 33.2147 | 10.3137 | 103.7307 | 10.3147 | 235.5883 | 93.5982 | 92.8349 | 29.7625 | 1486.1406 | 46164.0859 | 81.3745 | 23.2408
2026-05-19 09:20 | 33.216 | 10.316 | 103.6243 | 10.3147 | 235.5898 | 93.4918 | 92.7294 | 29.7619 | 1486.1466 | 46163.0469 | 81.3788 | 23.2395
2026-05-19 09:20 | 33.2163 | 10.317 | 103.5202 | 10.3174 | 237.1545 | 93.3877 | 92.6261 | 29.7615 | 1486.1479 | 46162.3398 | 81.9208 | 23.2386
2026-05-19 09:20 | 33.2166 | 10.3187 | 103.4134 | 10.3174 | 237.1565 | 93.2809 | 92.5202 | 29.7604 | 1486.1511 | 46160.6797 | 81.924 | 23.237
2026-05-19 09:20 | 33.2176 | 10.3186 | 103.32 | 10.3174 | 237.1546 | 93.1875 | 92.4275 | 29.7615 | 1486.1505 | 46162.1641 | 81.9238 | 23.2374
2026-05-19 09:20 | 33.2179 | 10.3187 | 103.2236 | 10.3174 | 237.1541 | 93.0911 | 92.332 | 29.7618 | 1486.1498 | 46162.3984 | 81.9239 | 23.2371
2026-05-19 09:20 | 33.2184 | 10.319 | 103.1387 | 10.3211 | 237.132 | 93.0062 | 92.2477 | 29.7621 | 1486.1495 | 46162.8242 | 81.917 | 23.237
2026-05-19 09:20 | 33.2192 | 10.318 | 103.0512 | 10.3211 | 237.1291 | 92.9187 | 92.161 | 29.7637 | 1486.1467 | 46165.0352 | 81.915 | 23.2379
2026-05-19 09:20 | 33.2192 | 10.3183 | 102.9638 | 10.3211 | 237.1292 | 92.8313 | 92.0743 | 29.7635 | 1486.146 | 46164.7734 | 81.9155 | 23.2374
2026-05-19 09:20 | 33.2185 | 10.3181 | 102.8708 | 10.3211 | 237.1297 | 92.7383 | 91.982 | 29.763 | 1486.1432 | 46164.0117 | 81.9151 | 23.2366
2026-05-19 09:20 | 33.2173 | 10.3185 | 102.7692 | 10.323 | 236.3223 | 92.6367 | 91.8813 | 29.7615 | 1486.1412 | 46161.8477 | 81.636 | 23.2349
2026-05-19 09:20 | 33.2174 | 10.3184 | 102.662 | 10.323 | 236.3217 | 92.5295 | 91.775 | 29.7617 | 1486.1393 | 46162.0312 | 81.6358 | 23.2346
2026-05-19 09:20 | 33.2172 | 10.319 | 102.5463 | 10.323 | 236.3226 | 92.4138 | 91.6601 | 29.7611 | 1486.139 | 46161.0898 | 81.6369 | 23.2335
2026-05-19 09:20 | 33.2184 | 10.3193 | 102.4465 | 10.323 | 236.3211 | 92.314 | 91.5612 | 29.762 | 1486.1395 | 46162.2852 | 81.6374 | 23.2337
2026-05-19 09:20 | 33.2183 | 10.3193 | 102.3505 | 10.324 | 236.8086 | 92.218 | 91.466 | 29.762 | 1486.1377 | 46162.1953 | 81.8057 | 23.2332
2026-05-19 09:20 | 33.218 | 10.3195 | 102.2606 | 10.324 | 236.8091 | 92.1281 | 91.3768 | 29.7616 | 1486.1364 | 46161.5586 | 81.806 | 23.2325
2026-05-19 09:20 | 33.2194 | 10.3196 | 102.1779 | 10.324 | 236.8069 | 92.0454 | 91.2948 | 29.7629 | 1486.1372 | 46163.3516 | 81.8062 | 23.2331
2026-05-19 09:20 | 33.2197 | 10.3199 | 102.0946 | 10.324 | 236.8066 | 91.9621 | 91.2122 | 29.763 | 1486.137 | 46163.4297 | 81.8067 | 23.2328
2026-05-19 09:20 | 33.2188 | 10.3201 | 102.0017 | 10.3248 | 236.9045 | 91.8692 | 91.12 | 29.762 | 1486.1349 | 46161.9727 | 81.8403 | 23.2315
2026-05-19 09:20 | 33.2182 | 10.3199 | 101.8938 | 10.3248 | 236.9048 | 91.7613 | 91.0131 | 29.7616 | 1486.1321 | 46161.2891 | 81.8399 | 23.2307
2026-05-19 09:20 | 33.2185 | 10.3202 | 101.7871 | 10.3248 | 236.9043 | 91.6546 | 90.9072 | 29.7618 | 1486.1312 | 46161.5156 | 81.8402 | 23.2304
2026-05-19 09:20 | 33.2187 | 10.3202 | 101.677 | 10.3248 | 236.9039 | 91.5445 | 90.798 | 29.7619 | 1486.1299 | 46161.6328 | 81.8402 | 23.23
2026-05-19 09:20 | 33.2187 | 10.3204 | 101.5689 | 10.3253 | 237.5347 | 91.4364 | 90.6908 | 29.7618 | 1486.1285 | 46161.4727 | 82.0584 | 23.2294
2026-05-19 09:20 | 33.2189 | 10.3205 | 101.4671 | 10.3253 | 237.5341 | 91.3346 | 90.5898 | 29.7621 | 1486.1277 | 46161.7305 | 82.0585 | 23.2291
2026-05-19 09:20 | 33.2188 | 10.3207 | 101.3663 | 10.3253 | 237.5344 | 91.2338 | 90.4898 | 29.7618 | 1486.1265 | 46161.2695 | 82.0589 | 23.2284
2026-05-19 09:20 | 33.2196 | 10.3205 | 101.2701 | 10.3253 | 237.5326 | 91.1376 | 90.3943 | 29.7628 | 1486.1251 | 46162.6406 | 82.0583 | 23.2288
2026-05-19 09:20 | 33.22 | 10.3205 | 101.1758 | 10.326 | 236.6669 | 91.0433 | 90.3008 | 29.7632 | 1486.1243 | 46163.168 | 81.7596 | 23.2287
2026-05-19 09:20 | 33.2202 | 10.3211 | 101.0824 | 10.326 | 236.6673 | 90.9499 | 90.2082 | 29.763 | 1486.1245 | 46162.75 | 81.7606 | 23.228
2026-05-19 09:20 | 33.2202 | 10.3212 | 100.9925 | 10.326 | 236.6673 | 90.86 | 90.1191 | 29.7629 | 1486.1234 | 46162.5352 | 81.7608 | 23.2275
2026-05-19 09:20 | 33.2208 | 10.3214 | 100.9115 | 10.326 | 236.6665 | 90.779 | 90.0388 | 29.7633 | 1486.1234 | 46163.1016 | 81.7611 | 23.2274
2026-05-19 09:20 | 33.221 | 10.3211 | 100.8291 | 10.3262 | 236.7923 | 90.6966 | 89.957 | 29.7639 | 1486.1213 | 46163.8242 | 81.8042 | 23.2275
2026-05-19 09:20 | 33.2181 | 10.321 | 100.7193 | 10.3262 | 236.7961 | 90.5868 | 89.8481 | 29.7611 | 1486.116 | 46159.9805 | 81.804 | 23.2249
2026-05-19 09:20 | 33.2175 | 10.3212 | 100.5987 | 10.3262 | 236.797 | 90.4662 | 89.7285 | 29.7604 | 1486.1138 | 46158.8984 | 81.8042 | 23.2238
2026-05-19 09:20 | 33.2177 | 10.3216 | 100.4783 | 10.3262 | 236.797 | 90.3458 | 89.609 | 29.7603 | 1486.1133 | 46158.6406 | 81.805 | 23.2231
2026-05-19 09:20 | 33.2192 | 10.3214 | 100.3786 | 10.3268 | 236.8248 | 90.2461 | 89.5101 | 29.7619 | 1486.1129 | 46160.8281 | 81.8151 | 23.2239
2026-05-19 09:20 | 33.2192 | 10.3215 | 100.2975 | 10.3268 | 236.8245 | 90.165 | 89.4297 | 29.762 | 1486.1118 | 46160.8711 | 81.8151 | 23.2236
2026-05-19 09:20 | 33.2194 | 10.3217 | 100.2129 | 10.3268 | 236.8245 | 90.0804 | 89.3458 | 29.762 | 1486.1112 | 46160.7852 | 81.8155 | 23.2231
2026-05-19 09:20 | 33.218 | 10.3214 | 100.1239 | 10.3268 | 236.8257 | 89.9914 | 89.2576 | 29.7609 | 1486.1073 | 46159.3203 | 81.8148 | 23.222
2026-05-19 09:20 | 33.2189 | 10.3214 | 100.0391 | 10.3271 | 236.5628 | 89.9066 | 89.1735 | 29.7618 | 1486.1073 | 46160.4961 | 81.7245 | 23.2223
2026-05-19 09:20 | 33.2189 | 10.3216 | 99.9774 | 10.3271 | 236.563 | 89.8449 | 89.1123 | 29.7617 | 1486.1068 | 46160.2422 | 81.7249 | 23.2218
2026-05-19 09:20 | 33.2189 | 10.3216 | 99.9059 | 10.3271 | 236.5628 | 89.7734 | 89.0413 | 29.7617 | 1486.1056 | 46160.2148 | 81.7248 | 23.2215
2026-05-19 09:20 | 33.2173 | 10.3217 | 99.8144 | 10.3271 | 236.565 | 89.6819 | 88.9505 | 29.7601 | 1486.1023 | 46157.8906 | 81.7249 | 23.2198
2026-05-19 09:20 | 33.2174 | 10.322 | 99.7186 | 10.3273 | 236.7527 | 89.5861 | 88.8555 | 29.7599 | 1486.1019 | 46157.6289 | 81.7902 | 23.2192
2026-05-19 09:20 | 33.2172 | 10.3226 | 99.6146 | 10.3273 | 236.7535 | 89.4821 | 88.7524 | 29.7593 | 1486.1014 | 46156.7188 | 81.7912 | 23.2182
2026-05-19 09:20 | 33.2176 | 10.3227 | 99.5118 | 10.3273 | 236.7528 | 89.3793 | 88.6505 | 29.7597 | 1486.1006 | 46157.1172 | 81.7913 | 23.218
2026-05-19 09:20 | 33.2177 | 10.3231 | 99.4148 | 10.3273 | 236.753 | 89.2823 | 88.5542 | 29.7595 | 1486.1 | 46156.8164 | 81.792 | 23.2174
2026-05-19 09:20 | 33.2185 | 10.3231 | 99.3265 | 10.328 | 236.5021 | 89.194 | 88.4667 | 29.7604 | 1486.0996 | 46157.9492 | 81.7057 | 23.2176
2026-05-19 09:20 | 33.218 | 10.3234 | 99.2278 | 10.328 | 236.503 | 89.0953 | 88.3688 | 29.7597 | 1486.0984 | 46156.8594 | 81.7063 | 23.2166
2026-05-19 09:20 | 33.2174 | 10.3232 | 99.1249 | 10.328 | 236.5033 | 88.9924 | 88.2667 | 29.7592 | 1486.0955 | 46156.2461 | 81.7058 | 23.2158
2026-05-19 09:20 | 33.2164 | 10.3232 | 99.0069 | 10.328 | 236.5046 | 88.8744 | 88.1497 | 29.7582 | 1486.0924 | 46154.7305 | 81.7058 | 23.2145
2026-05-19 09:20 | 33.2168 | 10.3232 | 98.893 | 10.3284 | 236.8343 | 88.7605 | 88.0366 | 29.7587 | 1486.0908 | 46155.4141 | 81.8198 | 23.2144
2026-05-19 09:20 | 33.2169 | 10.3238 | 98.7788 | 10.3284 | 236.8348 | 88.6463 | 87.9234 | 29.7584 | 1486.0909 | 46154.75 | 81.821 | 23.2134
2026-05-19 09:20 | 33.2174 | 10.3234 | 98.6801 | 10.3284 | 236.833 | 88.5476 | 87.8256 | 29.7593 | 1486.0886 | 46156.0195 | 81.82 | 23.2138
2026-05-19 09:20 | 33.2179 | 10.3234 | 98.5995 | 10.3284 | 236.8321 | 88.467 | 87.7455 | 29.7597 | 1486.0881 | 46156.6367 | 81.82 | 23.2138
2026-05-19 09:20 | 33.2182 | 10.3239 | 98.5249 | 10.329 | 237.0669 | 88.3924 | 87.6716 | 29.7597 | 1486.0887 | 46156.5273 | 81.902 | 23.2133
2026-05-19 09:20 | 33.2182 | 10.324 | 98.4428 | 10.329 | 237.067 | 88.3103 | 87.5902 | 29.7596 | 1486.0876 | 46156.2891 | 81.9022 | 23.2128
2026-05-19 09:20 | 33.2169 | 10.3235 | 98.3508 | 10.329 | 237.0679 | 88.2183 | 87.4989 | 29.7588 | 1486.0835 | 46155.0938 | 81.9012 | 23.2119
2026-05-19 09:20 | 33.2167 | 10.3236 | 98.2504 | 10.329 | 237.068 | 88.1179 | 87.3993 | 29.7585 | 1486.0818 | 46154.6992 | 81.9013 | 23.2112
2026-05-19 09:20 | 33.2157 | 10.3244 | 98.1329 | 10.3299 | 237.3814 | 88.0004 | 87.2828 | 29.757 | 1486.0808 | 46152.3906 | 82.01 | 23.2093
2026-05-19 09:20 | 33.2154 | 10.3246 | 98.0068 | 10.3299 | 237.3817 | 87.8743 | 87.1577 | 29.7566 | 1486.0789 | 46151.8281 | 82.0103 | 23.2085
2026-05-19 09:20 | 33.2142 | 10.3251 | 97.8751 | 10.3299 | 237.384 | 87.7426 | 87.0271 | 29.755 | 1486.0767 | 46149.4844 | 82.0112 | 23.2065
2026-05-19 09:20 | 33.2145 | 10.3253 | 97.7446 | 10.3299 | 237.3835 | 87.6121 | 86.8976 | 29.7552 | 1486.0758 | 46149.6094 | 82.0116 | 23.206
2026-05-19 09:20 | 33.2146 | 10.3251 | 97.6045 | 10.3307 | 236.7356 | 87.472 | 86.7587 | 29.7555 | 1486.0729 | 46150.0469 | 81.7875 | 23.2057
2026-05-19 09:20 | 33.2151 | 10.3253 | 97.4808 | 10.3307 | 236.7348 | 87.3483 | 86.636 | 29.7559 | 1486.072 | 46150.5039 | 81.7878 | 23.2054
2026-05-19 09:20 | 33.2162 | 10.3255 | 97.3687 | 10.3307 | 236.733 | 87.2362 | 86.5248 | 29.7569 | 1486.072 | 46151.8477 | 81.788 | 23.2057
2026-05-19 09:20 | 33.2157 | 10.325 | 97.2851 | 10.3307 | 236.7328 | 87.1526 | 86.4419 | 29.7568 | 1486.0691 | 46151.668 | 81.7871 | 23.2052
2026-05-19 09:20 | 33.2153 | 10.3248 | 97.2077 | 10.3305 | 236.9289 | 87.0752 | 86.3651 | 29.7566 | 1486.0668 | 46151.3906 | 81.8543 | 23.2048
2026-05-19 09:20 | 33.2145 | 10.3253 | 97.1129 | 10.3305 | 236.9307 | 86.9804 | 86.2711 | 29.7554 | 1486.0654 | 46149.5703 | 81.8553 | 23.2033
2026-05-19 09:20 | 33.2142 | 10.3246 | 97.0009 | 10.3305 | 236.9297 | 86.8684 | 86.16 | 29.7557 | 1486.0615 | 46150.0039 | 81.8538 | 23.2032
2026-05-19 09:20 | 33.2143 | 10.325 | 96.8942 | 10.3305 | 236.9297 | 86.7617 | 86.0542 | 29.7556 | 1486.061 | 46149.8086 | 81.8544 | 23.2026
2026-05-19 09:20 | 33.2155 | 10.3249 | 96.793 | 10.3313 | 236.9114 | 86.6605 | 85.9538 | 29.7569 | 1486.0605 | 46151.5781 | 81.8486 | 23.2031
2026-05-19 09:20 | 33.2144 | 10.3253 | 96.6795 | 10.3313 | 236.9136 | 86.547 | 85.8412 | 29.7554 | 1486.0585 | 46149.3711 | 81.8494 | 23.2014
2026-05-19 09:20 | 33.2142 | 10.3256 | 96.5583 | 10.3313 | 236.9139 | 86.4258 | 85.721 | 29.7551 | 1486.0568 | 46148.8281 | 81.8497 | 23.2005
2026-05-19 09:20 | 33.2149 | 10.3255 | 96.4531 | 10.3313 | 236.9124 | 86.3206 | 85.6167 | 29.7559 | 1486.056 | 46149.8594 | 81.8495 | 23.2007
2026-05-19 09:20 | 33.2156 | 10.3263 | 96.3612 | 10.3311 | 237.0998 | 86.2287 | 85.5255 | 29.756 | 1486.0573 | 46149.9492 | 81.9157 | 23.2002
2026-05-19 09:20 | 33.2148 | 10.327 | 96.2514 | 10.3311 | 237.1018 | 86.1189 | 85.4166 | 29.7547 | 1486.0565 | 46147.9922 | 81.9169 | 23.1986
2026-05-19 09:20 | 33.2144 | 10.3268 | 96.135 | 10.3311 | 237.1018 | 86.0025 | 85.3012 | 29.7545 | 1486.0536 | 46147.6328 | 81.9165 | 23.1979
2026-05-19 09:20 | 33.2136 | 10.3284 | 96.0217 | 10.3311 | 237.1052 | 85.8892 | 85.1888 | 29.7525 | 1486.0552 | 46144.6016 | 81.9195 | 23.1956
2026-05-19 09:20 | 33.2141 | 10.3296 | 95.9287 | 10.3317 | 237.2067 | 85.7962 | 85.0965 | 29.752 | 1486.0571 | 46143.8242 | 81.9564 | 23.1946
2026-05-19 09:20 | 33.2141 | 10.3312 | 95.8353 | 10.3317 | 237.209 | 85.7028 | 85.0039 | 29.7507 | 1486.0599 | 46141.8789 | 81.9594 | 23.1929
2026-05-19 09:20 | 33.2125 | 10.3305 | 95.7389 | 10.3317 | 237.21 | 85.6064 | 84.9083 | 29.7497 | 1486.0547 | 46140.457 | 81.958 | 23.1918
2026-05-19 09:20 | 33.2128 | 10.3307 | 95.6421 | 10.3317 | 237.2095 | 85.5096 | 84.8123 | 29.75 | 1486.0542 | 46140.6953 | 81.9584 | 23.1915
2026-05-19 09:20 | 33.2129 | 10.3309 | 95.5551 | 10.3338 | 237.2451 | 85.4226 | 84.726 | 29.7499 | 1486.0535 | 46140.5156 | 81.971 | 23.191
2026-05-19 09:20 | 33.2129 | 10.3311 | 95.4605 | 10.3338 | 237.245 | 85.328 | 84.6322 | 29.7498 | 1486.0524 | 46140.332 | 81.9712 | 23.1905
2026-05-19 09:20 | 33.2129 | 10.3316 | 95.3477 | 10.3338 | 237.2455 | 85.2152 | 84.5203 | 29.7494 | 1486.0519 | 46139.7383 | 81.9721 | 23.1896
2026-05-19 09:20 | 33.2119 | 10.3316 | 95.3477 | 10.3338 | 237.247 | 85.2152 | 84.5203 | 29.7484 | 1486.0507 | 46138.3438 | 81.9721 | 23.1888
2026-05-19 09:20 | 33.2127 | 10.3322 | 95.1098 | 10.3358 | 237.3857 | 84.9773 | 84.2844 | 29.7488 | 1486.0494 | 46138.7461 | 82.0212 | 23.188
2026-05-19 09:20 | 33.2128 | 10.3325 | 95.0322 | 10.3358 | 237.3859 | 84.8997 | 84.2074 | 29.7487 | 1486.0492 | 46138.4844 | 82.0218 | 23.1875
2026-05-19 09:20 | 33.211 | 10.3326 | 94.9263 | 10.3358 | 237.3884 | 84.7938 | 84.1023 | 29.7469 | 1486.0454 | 46135.8359 | 82.0219 | 23.1855
2026-05-19 09:20 | 33.212 | 10.3325 | 94.833 | 10.3358 | 237.3865 | 84.7005 | 84.0098 | 29.748 | 1486.045 | 46137.3711 | 82.0216 | 23.186
2026-05-19 09:20 | 33.2124 | 10.3326 | 94.7417 | 10.3373 | 237.4236 | 84.6092 | 83.9192 | 29.7483 | 1486.0443 | 46137.8047 | 82.0348 | 23.1859
2026-05-19 09:20 | 33.2121 | 10.3326 | 94.647 | 10.3373 | 237.4238 | 84.5145 | 83.8253 | 29.7481 | 1486.0426 | 46137.3672 | 82.0348 | 23.1852
2026-05-19 09:20 | 33.2109 | 10.3326 | 94.5336 | 10.3373 | 237.4252 | 84.4011 | 83.7128 | 29.7469 | 1486.0393 | 46135.6758 | 82.0347 | 23.1838
2026-05-19 09:20 | 33.2113 | 10.3326 | 94.4267 | 10.3373 | 237.4242 | 84.2942 | 83.6068 | 29.7474 | 1486.0377 | 46136.3398 | 82.0345 | 23.1837
2026-05-19 09:20 | 33.2122 | 10.3327 | 94.3362 | 10.3376 | 237.6402 | 84.2037 | 83.5171 | 29.7482 | 1486.0377 | 46137.3828 | 82.1098 | 23.1839
2026-05-19 09:20 | 33.2123 | 10.3328 | 94.246 | 10.3376 | 237.6399 | 84.1135 | 83.4276 | 29.7483 | 1486.0367 | 46137.457 | 82.1099 | 23.1835
2026-05-19 09:20 | 33.2108 | 10.3326 | 94.1392 | 10.3376 | 237.6417 | 84.0067 | 83.3216 | 29.7469 | 1486.033 | 46135.4688 | 82.1095 | 23.182
2026-05-19 09:20 | 33.2101 | 10.3328 | 94.0248 | 10.3376 | 237.6426 | 83.8923 | 83.2082 | 29.7462 | 1486.0309 | 46134.3359 | 82.1098 | 23.1809
2026-05-19 09:20 | 33.2104 | 10.3328 | 93.9177 | 10.338 | 237.3717 | 83.7852 | 83.102 | 29.7465 | 1486.0293 | 46134.6914 | 82.0163 | 23.1806
2026-05-19 09:20 | 33.2101 | 10.3328 | 93.8108 | 10.338 | 237.3717 | 83.6783 | 82.9959 | 29.7463 | 1486.027 | 46134.3398 | 82.0161 | 23.18
2026-05-19 09:20 | 33.2103 | 10.3327 | 93.7061 | 10.338 | 237.371 | 83.5736 | 82.892 | 29.7465 | 1486.0256 | 46134.6406 | 82.016 | 23.1797
2026-05-19 09:20 | 33.2094 | 10.3328 | 93.5913 | 10.338 | 237.372 | 83.4588 | 82.7783 | 29.7457 | 1486.0229 | 46133.4258 | 82.0159 | 23.1785
2026-05-19 09:20 | 33.2095 | 10.3327 | 93.478 | 10.338 | 237.3746 | 83.3455 | 82.6658 | 29.7459 | 1486.0212 | 46133.6289 | 82.0169 | 23.1782
2026-05-19 09:20 | 33.2108 | 10.3327 | 93.3732 | 10.338 | 237.3723 | 83.2407 | 82.5619 | 29.7472 | 1486.0206 | 46135.3945 | 82.0167 | 23.1787
2026-05-19 09:20 | 33.2111 | 10.3326 | 93.2825 | 10.338 | 237.3715 | 83.15 | 82.472 | 29.7476 | 1486.0194 | 46135.9375 | 82.0165 | 23.1786
2026-05-19 09:20 | 33.2109 | 10.3327 | 93.2035 | 10.338 | 237.3717 | 83.071 | 82.3935 | 29.7474 | 1486.0184 | 46135.5586 | 82.0167 | 23.1781
2026-05-19 09:20 | 33.2099 | 10.3329 | 93.107 | 10.338 | 238.2153 | 82.9745 | 82.2978 | 29.7462 | 1486.016 | 46133.8125 | 82.3079 | 23.1767
2026-05-19 09:20 | 33.2093 | 10.3329 | 92.9899 | 10.338 | 238.2158 | 82.8574 | 82.1817 | 29.7456 | 1486.0134 | 46133.0156 | 82.3077 | 23.1757
2026-05-19 09:20 | 33.2087 | 10.333 | 92.8635 | 10.338 | 238.2164 | 82.731 | 82.0563 | 29.7451 | 1486.0109 | 46132.1406 | 82.3077 | 23.1747
2026-05-19 09:20 | 33.2089 | 10.3328 | 92.7386 | 10.338 | 238.2154 | 82.6061 | 81.9325 | 29.7454 | 1486.0088 | 46132.5859 | 82.3073 | 23.1744
2026-05-19 09:20 | 33.2101 | 10.3329 | 92.6251 | 10.3382 | 237.4726 | 82.4926 | 81.8199 | 29.7466 | 1486.0085 | 46134.1758 | 82.0514 | 23.1748
2026-05-19 09:20 | 33.2093 | 10.333 | 92.5092 | 10.3382 | 237.4737 | 82.3767 | 81.7049 | 29.7458 | 1486.0061 | 46132.9531 | 82.0516 | 23.1736
2026-05-19 09:20 | 33.2097 | 10.3331 | 92.404 | 10.3382 | 237.4728 | 82.2715 | 81.6006 | 29.7462 | 1486.0049 | 46133.4688 | 82.0516 | 23.1735
2026-05-19 09:20 | 33.2101 | 10.3332 | 92.3033 | 10.3382 | 237.4721 | 82.1708 | 81.5007 | 29.7465 | 1486.004 | 46133.8203 | 82.0517 | 23.1732
2026-05-19 09:20 | 33.2094 | 10.3331 | 92.2057 | 10.3382 | 237.9841 | 82.0732 | 81.4039 | 29.7459 | 1486.0013 | 46132.9375 | 82.2282 | 23.1723
2026-05-19 09:20 | 33.209 | 10.3331 | 92.0996 | 10.3382 | 237.9842 | 81.9671 | 81.2987 | 29.7456 | 1485.9994 | 46132.5078 | 82.228 | 23.1717
2026-05-19 09:20 | 33.2079 | 10.3333 | 91.979 | 10.3382 | 237.9859 | 81.8465 | 81.1791 | 29.7444 | 1485.9965 | 46130.6602 | 82.2283 | 23.1701
2026-05-19 09:20 | 33.2084 | 10.3332 | 91.8551 | 10.3382 | 237.9847 | 81.7226 | 81.0562 | 29.745 | 1485.995 | 46131.4375 | 82.2281 | 23.17
2026-05-19 09:20 | 33.2078 | 10.3335 | 91.7326 | 10.3389 | 237.3142 | 81.6001 | 80.9346 | 29.7442 | 1485.993 | 46130.2734 | 81.9965 | 23.1688
2026-05-19 09:20 | 33.2077 | 10.3334 | 91.6056 | 10.3389 | 237.3138 | 81.4731 | 80.8087 | 29.7443 | 1485.9906 | 46130.2891 | 81.9962 | 23.1683
2026-05-19 09:20 | 33.2074 | 10.3336 | 91.4786 | 10.3389 | 237.3141 | 81.3461 | 80.6827 | 29.7439 | 1485.9888 | 46129.6875 | 81.9964 | 23.1674
2026-05-19 09:20 | 33.208 | 10.3337 | 91.3622 | 10.3389 | 237.3131 | 81.2297 | 80.5673 | 29.7444 | 1485.988 | 46130.2656 | 81.9967 | 23.1672
2026-05-19 09:20 | 33.2087 | 10.3336 | 91.2584 | 10.3396 | 237.6704 | 81.1259 | 80.4643 | 29.7453 | 1485.9868 | 46131.5117 | 82.1203 | 23.1675
2026-05-19 09:20 | 33.2083 | 10.3335 | 91.1531 | 10.3396 | 237.6706 | 81.0206 | 80.3599 | 29.745 | 1485.9845 | 46131.0352 | 82.12 | 23.1668
2026-05-19 09:20 | 33.2088 | 10.3334 | 91.0478 | 10.3396 | 237.6694 | 80.9153 | 80.2554 | 29.7456 | 1485.9832 | 46131.7734 | 82.1198 | 23.1668
2026-05-19 09:20 | 33.2079 | 10.3335 | 90.9277 | 10.3396 | 237.6706 | 80.7952 | 80.1364 | 29.7446 | 1485.9801 | 46130.4023 | 82.1198 | 23.1655
2026-05-19 09:20 | 33.2084 | 10.3335 | 90.8161 | 10.3393 | 237.5835 | 80.6836 | 80.0256 | 29.7452 | 1485.9791 | 46131.1328 | 82.09 | 23.1654
2026-05-19 09:20 | 33.2079 | 10.3334 | 90.6969 | 10.3393 | 237.5837 | 80.5644 | 79.9074 | 29.7448 | 1485.9766 | 46130.5547 | 82.0898 | 23.1646
2026-05-19 09:20 | 33.2079 | 10.3336 | 90.5933 | 10.3393 | 237.5838 | 80.4608 | 79.8047 | 29.7446 | 1485.9753 | 46130.2109 | 82.0902 | 23.1639
2026-05-19 09:20 | 33.2072 | 10.3339 | 90.4867 | 10.3393 | 237.5849 | 80.3542 | 79.6989 | 29.7438 | 1485.9734 | 46129.0156 | 82.0905 | 23.1628
2026-05-19 09:20 | 33.2068 | 10.3337 | 90.3825 | 10.3389 | 237.8075 | 80.25 | 79.5956 | 29.7436 | 1485.9709 | 46128.5742 | 82.167 | 23.1621
2026-05-19 09:20 | 33.2067 | 10.3338 | 90.2749 | 10.3389 | 237.8074 | 80.1424 | 79.4889 | 29.7435 | 1485.9691 | 46128.3945 | 82.167 | 23.1616
2026-05-19 09:20 | 33.2066 | 10.3338 | 90.1678 | 10.3389 | 237.8073 | 80.0353 | 79.3826 | 29.7434 | 1485.9674 | 46128.207 | 82.167 | 23.161
2026-05-19 09:20 | 33.2062 | 10.334 | 90.0544 | 10.3389 | 237.8078 | 79.9219 | 79.2702 | 29.7429 | 1485.9657 | 46127.4844 | 82.1672 | 23.1601
2026-05-19 09:20 | 33.206 | 10.3338 | 89.9399 | 10.3392 | 237.1971 | 79.8074 | 79.1566 | 29.7429 | 1485.963 | 46127.4336 | 81.9559 | 23.1596
2026-05-19 09:20 | 33.2066 | 10.334 | 89.8295 | 10.3392 | 237.1962 | 79.697 | 79.0471 | 29.7434 | 1485.9628 | 46128.0039 | 81.9562 | 23.1594
2026-05-19 09:20 | 33.2061 | 10.3341 | 89.7252 | 10.3392 | 237.1969 | 79.5927 | 78.9436 | 29.7428 | 1485.9607 | 46127.1016 | 81.9564 | 23.1585
2026-05-19 09:20 | 33.2067 | 10.3343 | 89.625 | 10.3392 | 237.1958 | 79.4925 | 78.8443 | 29.7434 | 1485.9604 | 46127.8164 | 81.9566 | 23.1584
2026-05-19 09:20 | 33.2061 | 10.3343 | 89.5076 | 10.339 | 237.1523 | 79.3751 | 78.7278 | 29.7428 | 1485.9578 | 46126.9102 | 81.9413 | 23.1574
2026-05-19 09:20 | 33.2053 | 10.3343 | 89.378 | 10.339 | 237.1531 | 79.2455 | 78.5993 | 29.742 | 1485.9546 | 46125.7969 | 81.9411 | 23.1563
2026-05-19 09:20 | 33.2058 | 10.3345 | 89.2576 | 10.339 | 237.1522 | 79.1251 | 78.4799 | 29.7424 | 1485.9539 | 46126.3203 | 81.9414 | 23.156
2026-05-19 09:20 | 33.2063 | 10.3341 | 89.1559 | 10.339 | 237.1506 | 79.0234 | 78.379 | 29.7432 | 1485.952 | 46127.4141 | 81.9406 | 23.1562
2026-05-19 09:20 | 33.2065 | 10.3342 | 89.0624 | 10.3391 | 237.57 | 78.9299 | 78.2863 | 29.7434 | 1485.9507 | 46127.6445 | 82.0857 | 23.156
2026-05-19 09:20 | 33.2051 | 10.3344 | 88.9524 | 10.3391 | 237.5722 | 78.8199 | 78.1772 | 29.7419 | 1485.9481 | 46125.4102 | 82.0862 | 23.1542
2026-05-19 09:20 | 33.2049 | 10.3348 | 88.8289 | 10.3391 | 237.5727 | 78.6964 | 78.0547 | 29.7414 | 1485.9468 | 46124.6602 | 82.0867 | 23.1532
2026-05-19 09:20 | 33.2047 | 10.3349 | 88.6954 | 10.3391 | 237.5727 | 78.5629 | 77.9222 | 29.7413 | 1485.9447 | 46124.3438 | 82.0867 | 23.1525
2026-05-19 09:20 | 33.205 | 10.3352 | 88.5659 | 10.3393 | 238.0165 | 78.4334 | 77.7938 | 29.7413 | 1485.9436 | 46124.3242 | 82.2407 | 23.1519
2026-05-19 09:20 | 33.205 | 10.3357 | 88.4483 | 10.3393 | 238.017 | 78.3158 | 77.6772 | 29.7409 | 1485.9431 | 46123.6797 | 82.2416 | 23.151
2026-05-19 09:20 | 33.2054 | 10.3358 | 88.3589 | 10.3393 | 238.0162 | 78.2264 | 77.5885 | 29.7414 | 1485.9425 | 46124.2344 | 82.2416 | 23.1509
2026-05-19 09:20 | 33.2058 | 10.3357 | 88.2574 | 10.3393 | 238.0152 | 78.1249 | 77.4878 | 29.7418 | 1485.9412 | 46124.832 | 82.2414 | 23.1508
2026-05-19 09:20 | 33.2046 | 10.3361 | 88.138 | 10.3402 | 237.8689 | 78.0055 | 77.3694 | 29.7404 | 1485.9388 | 46122.7031 | 82.1908 | 23.1491
2026-05-19 09:20 | 33.2047 | 10.3362 | 88.0096 | 10.3402 | 237.8686 | 77.8771 | 77.242 | 29.7404 | 1485.9371 | 46122.6328 | 82.1909 | 23.1485
2026-05-19 09:20 | 33.2042 | 10.3369 | 87.8853 | 10.3402 | 237.8702 | 77.7528 | 77.1188 | 29.7393 | 1485.9366 | 46121.0391 | 82.1922 | 23.147
2026-05-19 09:20 | 33.2041 | 10.3372 | 87.7793 | 10.3402 | 237.8704 | 77.6468 | 77.0136 | 29.7391 | 1485.9353 | 46120.6328 | 82.1926 | 23.1463
2026-05-19 09:20 | 33.2043 | 10.3376 | 87.6797 | 10.3414 | 237.5706 | 77.5472 | 76.9149 | 29.739 | 1485.9349 | 46120.3945 | 82.0897 | 23.1457
2026-05-19 09:20 | 33.2047 | 10.3378 | 87.6027 | 10.3414 | 237.5701 | 77.4702 | 76.8385 | 29.7393 | 1485.9348 | 46120.6953 | 82.0901 | 23.1455
2026-05-19 09:20 | 33.2047 | 10.3378 | 87.5106 | 10.3414 | 237.5699 | 77.3781 | 76.7471 | 29.7393 | 1485.9333 | 46120.6758 | 82.09 | 23.1451
2026-05-19 09:20 | 33.2037 | 10.3381 | 87.3891 | 10.3414 | 237.5714 | 77.2566 | 76.6265 | 29.7381 | 1485.931 | 46118.957 | 82.0904 | 23.1436
2026-05-19 09:20 | 33.2035 | 10.3379 | 87.2416 | 10.3422 | 238.0994 | 77.1091 | 76.4803 | 29.7381 | 1485.928 | 46118.8594 | 82.2725 | 23.1429
2026-05-19 09:20 | 33.2033 | 10.3382 | 87.1025 | 10.3422 | 238.0996 | 76.97 | 76.3423 | 29.7378 | 1485.926 | 46118.3359 | 82.2729 | 23.142
2026-05-19 09:20 | 33.204 | 10.3388 | 86.9899 | 10.3422 | 238.0993 | 76.8574 | 76.2307 | 29.738 | 1485.927 | 46118.4805 | 82.2741 | 23.1415
2026-05-19 09:20 | 33.2037 | 10.3389 | 86.871 | 10.3422 | 238.0994 | 76.7385 | 76.1127 | 29.7377 | 1485.9249 | 46118 | 82.2741 | 23.1407
2026-05-19 09:20 | 33.203 | 10.3389 | 86.7472 | 10.3431 | 238.0845 | 76.6147 | 75.9899 | 29.737 | 1485.9221 | 46116.9609 | 82.2686 | 23.1396
2026-05-19 09:20 | 33.2028 | 10.3391 | 86.6151 | 10.3431 | 238.0847 | 76.4826 | 75.8589 | 29.7367 | 1485.9202 | 46116.4023 | 82.2688 | 23.1387
2026-05-19 09:20 | 33.2026 | 10.3391 | 86.4961 | 10.3431 | 238.0846 | 76.3636 | 75.7409 | 29.7365 | 1485.9181 | 46116.1406 | 82.2687 | 23.1381
2026-05-19 09:20 | 33.2031 | 10.3394 | 86.3928 | 10.3431 | 238.0838 | 76.2603 | 75.6384 | 29.7369 | 1485.9176 | 46116.6289 | 82.2691 | 23.1379
2026-05-19 09:20 | 33.2031 | 10.3396 | 86.2869 | 10.3435 | 237.4376 | 76.1544 | 75.5334 | 29.7367 | 1485.9165 | 46116.2656 | 82.0461 | 23.1372
2026-05-19 09:20 | 33.2021 | 10.3403 | 86.1697 | 10.3435 | 237.4399 | 76.0372 | 75.4172 | 29.7352 | 1485.9153 | 46114.0273 | 82.0473 | 23.1354
2026-05-19 09:20 | 33.2022 | 10.3403 | 86.05 | 10.3435 | 237.4394 | 75.9175 | 75.2985 | 29.7353 | 1485.9137 | 46114.1367 | 82.0474 | 23.1349
2026-05-19 09:20 | 33.2026 | 10.341 | 85.9433 | 10.3435 | 237.4396 | 75.8108 | 75.1926 | 29.7352 | 1485.9142 | 46113.8672 | 82.0486 | 23.1343
2026-05-19 09:20 | 33.2027 | 10.3413 | 85.8391 | 10.3443 | 238.0637 | 75.7066 | 75.0893 | 29.7351 | 1485.9137 | 46113.6602 | 82.2648 | 23.1337
2026-05-19 09:20 | 33.2024 | 10.3414 | 85.7465 | 10.3443 | 238.064 | 75.614 | 74.9974 | 29.7348 | 1485.9117 | 46113.1445 | 82.2648 | 23.133
2026-05-19 09:20 | 33.2028 | 10.3415 | 85.6567 | 10.3443 | 238.0633 | 75.5242 | 74.9084 | 29.7351 | 1485.9113 | 46113.5508 | 82.265 | 23.1328
2026-05-19 09:20 | 33.2027 | 10.3415 | 85.5655 | 10.3443 | 238.0632 | 75.433 | 74.8178 | 29.7351 | 1485.9095 | 46113.3945 | 82.2648 | 23.1323
2026-05-19 09:20 | 33.2015 | 10.3418 | 85.4477 | 10.3457 | 238.145 | 75.3152 | 74.7011 | 29.7337 | 1485.9071 | 46111.3906 | 82.2929 | 23.1307
2026-05-19 09:20 | 33.2009 | 10.3419 | 85.3164 | 10.3457 | 238.1456 | 75.1839 | 74.5708 | 29.7331 | 1485.9047 | 46110.4375 | 82.2931 | 23.1296
2026-05-19 09:20 | 33.2009 | 10.3427 | 85.1718 | 10.3457 | 238.1465 | 75.0393 | 74.4274 | 29.7324 | 1485.9044 | 46109.4023 | 82.2944 | 23.1283
2026-05-19 09:20 | 33.2011 | 10.3429 | 85.0435 | 10.3457 | 238.1461 | 74.911 | 74.3002 | 29.7326 | 1485.9031 | 46109.5078 | 82.2947 | 23.1278
2026-05-19 09:20 | 33.2015 | 10.3428 | 84.9409 | 10.3467 | 237.6881 | 74.8084 | 74.1983 | 29.7331 | 1485.9017 | 46110.1289 | 82.1366 | 23.1277
2026-05-19 09:20 | 33.2016 | 10.3445 | 84.8432 | 10.3467 | 237.6904 | 74.7107 | 74.1015 | 29.7318 | 1485.9047 | 46108.2031 | 82.1397 | 23.126
2026-05-19 09:20 | 33.2012 | 10.3445 | 84.7464 | 10.3467 | 237.6908 | 74.6139 | 74.0055 | 29.7314 | 1485.9028 | 46107.582 | 82.1397 | 23.1253
2026-05-19 09:20 | 33.2006 | 10.3447 | 84.6495 | 10.3467 | 237.6915 | 74.517 | 73.9093 | 29.7308 | 1485.901 | 46106.6328 | 82.1399 | 23.1243
2026-05-19 09:20 | 33.2011 | 10.3446 | 84.565 | 10.3481 | 237.9757 | 74.4325 | 73.8255 | 29.7313 | 1485.9 | 46107.3555 | 82.2383 | 23.1244
2026-05-19 09:20 | 33.1998 | 10.3445 | 84.4578 | 10.3481 | 237.9771 | 74.3253 | 73.7192 | 29.7302 | 1485.8965 | 46105.7031 | 82.238 | 23.123
2026-05-19 09:20 | 33.1989 | 10.3446 | 84.3482 | 10.3481 | 237.9783 | 74.2157 | 73.6105 | 29.7293 | 1485.8939 | 46104.3633 | 82.2381 | 23.1218
2026-05-19 09:20 | 33.1982 | 10.3445 | 84.2273 | 10.3481 | 237.9788 | 74.0948 | 73.4906 | 29.7287 | 1485.891 | 46103.4688 | 82.2378 | 23.1208
2026-05-19 09:20 | 33.1987 | 10.3446 | 84.1283 | 10.3489 | 237.108 | 73.9958 | 73.3924 | 29.7292 | 1485.8901 | 46104.0625 | 81.9373 | 23.1207
2026-05-19 09:20 | 33.1988 | 10.3447 | 84.0246 | 10.3489 | 237.1078 | 73.8921 | 73.2895 | 29.7292 | 1485.8888 | 46104.0195 | 81.9373 | 23.1202
2026-05-19 09:20 | 33.1982 | 10.3449 | 83.9227 | 10.3489 | 237.1086 | 73.7902 | 73.1885 | 29.7285 | 1485.8868 | 46102.9922 | 81.9376 | 23.1192
2026-05-19 09:20 | 33.198 | 10.3445 | 83.8213 | 10.3489 | 237.108 | 73.6888 | 73.0879 | 29.7287 | 1485.884 | 46103.2266 | 81.9367 | 23.1189
2026-05-19 09:20 | 33.198 | 10.3441 | 83.7389 | 10.3493 | 238.8681 | 73.6064 | 73.0061 | 29.729 | 1485.8818 | 46103.6875 | 82.5446 | 23.1189
2026-05-19 09:20 | 33.1979 | 10.3439 | 83.656 | 10.3493 | 238.8677 | 73.5235 | 72.924 | 29.7291 | 1485.8796 | 46103.7812 | 82.544 | 23.1186
2026-05-19 09:20 | 33.1965 | 10.3443 | 83.5502 | 10.3493 | 238.8701 | 73.4177 | 72.819 | 29.7275 | 1485.8776 | 46101.3945 | 82.5448 | 23.1168
2026-05-19 09:20 | 33.1959 | 10.3439 | 83.4267 | 10.3493 | 238.8701 | 73.2942 | 72.6965 | 29.7271 | 1485.8738 | 46100.9219 | 82.5439 | 23.116
2026-05-19 09:20 | 33.1965 | 10.3446 | 83.2852 | 10.3492 | 238.015 | 73.1527 | 72.5562 | 29.7273 | 1485.8739 | 46101.0078 | 82.2497 | 23.1154
2026-05-19 09:20 | 33.197 | 10.3446 | 83.1661 | 10.3492 | 238.0138 | 73.0336 | 72.4381 | 29.7279 | 1485.8727 | 46101.7344 | 82.2496 | 23.1153
2026-05-19 09:20 | 33.1973 | 10.3442 | 83.058 | 10.3492 | 238.0126 | 72.9255 | 72.3308 | 29.7285 | 1485.8704 | 46102.5352 | 82.2488 | 23.1153
2026-05-19 09:20 | 33.1959 | 10.344 | 82.9476 | 10.3492 | 238.014 | 72.8151 | 72.2214 | 29.7273 | 1485.8663 | 46100.8594 | 82.2482 | 23.114
2026-05-19 09:20 | 33.1966 | 10.3442 | 82.8376 | 10.3488 | 238.6048 | 72.7051 | 72.1123 | 29.7279 | 1485.8662 | 46101.6094 | 82.4532 | 23.1139
2026-05-19 09:21 | 33.1966 | 10.3443 | 82.7346 | 10.3488 | 238.6046 | 72.6021 | 72.01 | 29.7278 | 1485.8646 | 46101.4648 | 82.4532 | 23.1134
2026-05-19 09:21 | 33.1972 | 10.3441 | 82.6454 | 10.3488 | 238.6031 | 72.5129 | 71.9215 | 29.7286 | 1485.8633 | 46102.5664 | 82.4528 | 23.1136
2026-05-19 09:21 | 33.1956 | 10.344 | 82.5398 | 10.3488 | 238.605 | 72.4073 | 71.8168 | 29.7272 | 1485.8595 | 46100.4727 | 82.4524 | 23.112
2026-05-19 09:21 | 33.1948 | 10.3438 | 82.4273 | 10.3487 | 237.7907 | 72.2948 | 71.7052 | 29.7266 | 1485.856 | 46099.6562 | 82.1703 | 23.1111
2026-05-19 09:21 | 33.1951 | 10.3437 | 82.3198 | 10.3487 | 237.7898 | 72.1873 | 71.5986 | 29.727 | 1485.8546 | 46100.1055 | 82.1701 | 23.1109
2026-05-19 09:21 | 33.1949 | 10.3434 | 82.2212 | 10.3487 | 237.7893 | 72.0887 | 71.5009 | 29.7271 | 1485.8522 | 46100.2383 | 82.1695 | 23.1106
2026-05-19 09:21 | 33.1954 | 10.3434 | 82.1394 | 10.3487 | 237.7883 | 72.0069 | 71.4197 | 29.7276 | 1485.8514 | 46100.9336 | 82.1694 | 23.1107
2026-05-19 09:21 | 33.1953 | 10.3431 | 82.0456 | 10.3488 | 237.6762 | 71.9131 | 71.3267 | 29.7278 | 1485.8489 | 46101.1133 | 82.1303 | 23.1104
2026-05-19 09:21 | 33.1942 | 10.3433 | 81.9312 | 10.3488 | 237.6777 | 71.7987 | 71.2132 | 29.7266 | 1485.8463 | 46099.4219 | 82.1305 | 23.109
2026-05-19 09:21 | 33.1942 | 10.3433 | 81.8129 | 10.3488 | 237.6774 | 71.6804 | 71.0959 | 29.7267 | 1485.8442 | 46099.4219 | 82.1304 | 23.1085
2026-05-19 09:21 | 33.194 | 10.3432 | 81.7008 | 10.3488 | 237.6771 | 71.5683 | 70.9847 | 29.7266 | 1485.8418 | 46099.2852 | 82.13 | 23.1079
2026-05-19 09:21 | 33.1946 | 10.3431 | 81.6055 | 10.3486 | 238.3059 | 71.473 | 70.8901 | 29.7273 | 1485.8409 | 46100.1289 | 82.3476 | 23.108
2026-05-19 09:21 | 33.1933 | 10.3433 | 81.4953 | 10.3486 | 238.3077 | 71.3628 | 70.7808 | 29.7259 | 1485.838 | 46098.1797 | 82.3477 | 23.1064
2026-05-19 09:21 | 33.1934 | 10.3433 | 81.3972 | 10.3486 | 238.3072 | 71.2647 | 70.6835 | 29.7261 | 1485.8369 | 46098.3555 | 82.3477 | 23.1061
2026-05-19 09:21 | 33.194 | 10.3434 | 81.3145 | 10.3486 | 238.3063 | 71.182 | 70.6015 | 29.7266 | 1485.8364 | 46098.9844 | 82.3479 | 23.1061
2026-05-19 09:21 | 33.1945 | 10.3432 | 81.2504 | 10.348 | 238.0576 | 71.1179 | 70.5379 | 29.7273 | 1485.8353 | 46100.0234 | 82.2619 | 23.1064
2026-05-19 09:21 | 33.1944 | 10.3432 | 81.1822 | 10.348 | 238.0576 | 71.0497 | 70.4703 | 29.7272 | 1485.8342 | 46099.8438 | 82.2618 | 23.106
2026-05-19 09:21 | 33.1934 | 10.3431 | 81.0886 | 10.348 | 238.0586 | 70.9561 | 70.3775 | 29.7263 | 1485.8315 | 46098.5469 | 82.2617 | 23.1049
2026-05-19 09:21 | 33.1931 | 10.3431 | 80.9904 | 10.348 | 238.0588 | 70.8579 | 70.28 | 29.726 | 1485.8295 | 46098.0586 | 82.2616 | 23.1042
2026-05-19 09:21 | 33.1931 | 10.3431 | 80.9031 | 10.3483 | 238.3961 | 70.7706 | 70.1935 | 29.7261 | 1485.8281 | 46098.1328 | 82.3781 | 23.1039
2026-05-19 09:21 | 33.1939 | 10.3431 | 80.827 | 10.3483 | 238.3946 | 70.6945 | 70.118 | 29.7269 | 1485.8275 | 46099.2031 | 82.378 | 23.1042
2026-05-19 09:21 | 33.1934 | 10.3432 | 80.743 | 10.3483 | 238.3952 | 70.6105 | 70.0347 | 29.7264 | 1485.826 | 46098.4414 | 82.3781 | 23.1034
2026-05-19 09:21 | 33.1928 | 10.3431 | 80.6401 | 10.3483 | 238.3958 | 70.5076 | 69.9326 | 29.7258 | 1485.8235 | 46097.5977 | 82.3779 | 23.1025
2026-05-19 09:21 | 33.1927 | 10.343 | 80.5313 | 10.3484 | 238.2019 | 70.3988 | 69.8248 | 29.726 | 1485.8213 | 46097.7305 | 82.3107 | 23.1021
2026-05-19 09:21 | 33.1925 | 10.3432 | 80.4361 | 10.3484 | 238.2023 | 70.3036 | 69.7303 | 29.7256 | 1485.8199 | 46097.168 | 82.311 | 23.1014
2026-05-19 09:21 | 33.192 | 10.343 | 80.333 | 10.3484 | 238.2025 | 70.2005 | 69.628 | 29.7253 | 1485.8175 | 46096.6172 | 82.3106 | 23.1006
2026-05-19 09:21 | 33.1918 | 10.343 | 80.2294 | 10.3484 | 238.2024 | 70.0969 | 69.5253 | 29.7252 | 1485.8154 | 46096.4102 | 82.3104 | 23.1001
2026-05-19 09:21 | 33.1919 | 10.3431 | 80.1378 | 10.3482 | 238.3589 | 70.0053 | 69.4344 | 29.7252 | 1485.8145 | 46096.375 | 82.3648 | 23.0997
2026-05-19 09:21 | 33.1923 | 10.3431 | 80.0602 | 10.3482 | 238.3579 | 69.9277 | 69.3575 | 29.7257 | 1485.8135 | 46097.0547 | 82.3646 | 23.0997
2026-05-19 09:21 | 33.1914 | 10.3432 | 80.0052 | 10.3482 | 238.3594 | 69.8727 | 69.3029 | 29.7247 | 1485.8119 | 46095.6211 | 82.3649 | 23.0987
2026-05-19 09:21 | 33.1914 | 10.343 | 79.9186 | 10.3482 | 238.3588 | 69.7861 | 69.217 | 29.7249 | 1485.8102 | 46095.8203 | 82.3644 | 23.0984
2026-05-19 09:21 | 33.1908 | 10.343 | 79.8134 | 10.3483 | 237.9881 | 69.6809 | 69.1127 | 29.7243 | 1485.8075 | 46095.0664 | 82.236 | 23.0976
2026-05-19 09:21 | 33.1909 | 10.3432 | 79.7144 | 10.3483 | 237.988 | 69.5819 | 69.0145 | 29.7243 | 1485.8066 | 46094.9102 | 82.2362 | 23.0971
2026-05-19 09:21 | 33.1911 | 10.3432 | 79.6455 | 10.3483 | 237.9875 | 69.513 | 68.9462 | 29.7245 | 1485.8059 | 46095.1523 | 82.2363 | 23.0969
2026-05-19 09:21 | 33.1906 | 10.3432 | 79.5549 | 10.3483 | 237.988 | 69.4224 | 68.8563 | 29.724 | 1485.8037 | 46094.4531 | 82.2362 | 23.0961
2026-05-19 09:21 | 33.1895 | 10.3432 | 79.4515 | 10.3484 | 238.1033 | 69.319 | 68.7537 | 29.723 | 1485.8008 | 46092.9727 | 82.2755 | 23.0949
2026-05-19 09:21 | 33.1899 | 10.3434 | 79.3484 | 10.3484 | 238.1028 | 69.2159 | 68.6515 | 29.7233 | 1485.8003 | 46093.2578 | 82.2758 | 23.0946
2026-05-19 09:21 | 33.1901 | 10.3431 | 79.2547 | 10.3484 | 238.1017 | 69.1222 | 68.5585 | 29.7237 | 1485.7981 | 46093.875 | 82.2752 | 23.0945
2026-05-19 09:21 | 33.1899 | 10.3432 | 79.1733 | 10.3484 | 238.1019 | 69.0408 | 68.4778 | 29.7235 | 1485.7969 | 46093.5195 | 82.2753 | 23.094
2026-05-19 09:21 | 33.1888 | 10.3432 | 79.0638 | 10.3482 | 238.7094 | 68.9313 | 68.3692 | 29.7224 | 1485.7937 | 46091.9375 | 82.4847 | 23.0926
2026-05-19 09:21 | 33.1886 | 10.3434 | 78.9418 | 10.3482 | 238.7095 | 68.8093 | 68.2482 | 29.7222 | 1485.7921 | 46091.5312 | 82.4849 | 23.0919
2026-05-19 09:21 | 33.189 | 10.343 | 78.8223 | 10.3482 | 238.7081 | 68.6898 | 68.1297 | 29.7229 | 1485.7897 | 46092.457 | 82.4841 | 23.0919
2026-05-19 09:21 | 33.1891 | 10.3433 | 78.7215 | 10.3482 | 238.7079 | 68.589 | 68.0296 | 29.7229 | 1485.7888 | 46092.3359 | 82.4845 | 23.0914
2026-05-19 09:21 | 33.1897 | 10.3432 | 78.6409 | 10.3482 | 239.3731 | 68.5084 | 67.9498 | 29.7236 | 1485.788 | 46093.293 | 82.7145 | 23.0916
2026-05-19 09:21 | 33.19 | 10.3431 | 78.5654 | 10.3482 | 239.3722 | 68.4329 | 67.8749 | 29.724 | 1485.7869 | 46093.8242 | 82.7142 | 23.0916
2026-05-19 09:21 | 33.1892 | 10.343 | 78.4817 | 10.3482 | 239.3731 | 68.3492 | 67.7918 | 29.7233 | 1485.7847 | 46092.793 | 82.7141 | 23.0907
2026-05-19 09:21 | 33.1882 | 10.343 | 78.3652 | 10.3482 | 239.3743 | 68.2327 | 67.6763 | 29.7223 | 1485.7816 | 46091.3594 | 82.714 | 23.0894
2026-05-19 09:21 | 33.1885 | 10.3432 | 78.2364 | 10.3482 | 238.06 | 68.1039 | 67.5485 | 29.7225 | 1485.7802 | 46091.6094 | 82.2602 | 23.089
2026-05-19 09:21 | 33.1879 | 10.3433 | 78.0974 | 10.3482 | 238.0607 | 67.9649 | 67.4107 | 29.7218 | 1485.7775 | 46090.5703 | 82.2603 | 23.0878
2026-05-19 09:21 | 33.1878 | 10.3433 | 77.9649 | 10.3482 | 238.0603 | 67.8324 | 67.2792 | 29.7219 | 1485.7753 | 46090.5547 | 82.2602 | 23.0872
2026-05-19 09:21 | 33.188 | 10.3433 | 77.8511 | 10.3482 | 238.0597 | 67.7186 | 67.1664 | 29.7221 | 1485.7738 | 46090.8359 | 82.2601 | 23.0869
2026-05-19 09:21 | 33.1882 | 10.3434 | 77.7593 | 10.3481 | 237.9202 | 67.6268 | 67.0754 | 29.7222 | 1485.7728 | 46090.9414 | 82.2122 | 23.0865
2026-05-19 09:21 | 33.1883 | 10.3439 | 77.693 | 10.3481 | 237.9205 | 67.5605 | 67.0096 | 29.722 | 1485.7732 | 46090.5547 | 82.213 | 23.086
2026-05-19 09:21 | 33.1885 | 10.3439 | 77.618 | 10.3481 | 237.9202 | 67.4855 | 66.9352 | 29.7222 | 1485.7723 | 46090.7148 | 82.2131 | 23.0858
2026-05-19 09:21 | 33.1876 | 10.3438 | 77.5164 | 10.3481 | 237.9209 | 67.3839 | 66.8344 | 29.7215 | 1485.769 | 46089.7461 | 82.2126 | 23.0848
2026-05-19 09:21 | 33.1878 | 10.3436 | 77.4022 | 10.3482 | 238.2727 | 67.2697 | 66.7211 | 29.7219 | 1485.7671 | 46090.1797 | 82.3341 | 23.0846
2026-05-19 09:21 | 33.1874 | 10.3438 | 77.2793 | 10.3482 | 238.2733 | 67.1468 | 66.5993 | 29.7213 | 1485.7651 | 46089.2891 | 82.3344 | 23.0835
2026-05-19 09:21 | 33.1876 | 10.3439 | 77.1652 | 10.3482 | 238.2727 | 67.0327 | 66.4861 | 29.7215 | 1485.7639 | 46089.5664 | 82.3345 | 23.0832
2026-05-19 09:21 | 33.1873 | 10.3439 | 77.0411 | 10.3482 | 238.2729 | 66.9086 | 66.3629 | 29.7212 | 1485.7616 | 46089.0039 | 82.3344 | 23.0824
2026-05-19 09:21 | 33.187 | 10.3437 | 76.9147 | 10.3486 | 237.646 | 66.7822 | 66.2376 | 29.7211 | 1485.7587 | 46088.8789 | 82.1174 | 23.0818
2026-05-19 09:21 | 33.187 | 10.3439 | 76.7897 | 10.3486 | 237.6459 | 66.6572 | 66.1136 | 29.721 | 1485.7571 | 46088.668 | 82.1176 | 23.0811
2026-05-19 09:21 | 33.1875 | 10.3437 | 76.6831 | 10.3486 | 237.6443 | 66.5506 | 66.0079 | 29.7218 | 1485.7555 | 46089.6797 | 82.1171 | 23.0812
2026-05-19 09:21 | 33.1874 | 10.3437 | 76.6089 | 10.3486 | 237.6445 | 66.4764 | 65.9343 | 29.7216 | 1485.7543 | 46089.3828 | 82.1171 | 23.0808
2026-05-19 09:21 | 33.1869 | 10.3435 | 76.5441 | 10.3487 | 238.3561 | 66.4116 | 65.8701 | 29.7214 | 1485.7522 | 46089.0742 | 82.3625 | 23.0803
2026-05-19 09:21 | 33.1873 | 10.3428 | 76.4877 | 10.3487 | 238.3542 | 66.3552 | 65.8141 | 29.7224 | 1485.7499 | 46090.5117 | 82.361 | 23.081
2026-05-19 09:21 | 33.1867 | 10.3429 | 76.4527 | 10.3487 | 238.3552 | 66.3202 | 65.7794 | 29.7217 | 1485.7489 | 46089.5352 | 82.3613 | 23.0803
2026-05-19 09:21 | 33.1869 | 10.3435 | 76.3861 | 10.3487 | 238.3556 | 66.2536 | 65.7133 | 29.7215 | 1485.7496 | 46089.0625 | 82.3623 | 23.0797
2026-05-19 09:21 | 33.1851 | 10.343 | 76.2721 | 10.3482 | 238.0147 | 66.1396 | 65.6003 | 29.7201 | 1485.7443 | 46087.1172 | 82.243 | 23.0782
2026-05-19 09:21 | 33.1848 | 10.3427 | 76.143 | 10.3482 | 238.0142 | 66.0105 | 65.4722 | 29.7201 | 1485.7412 | 46087.125 | 82.2423 | 23.0777
2026-05-19 09:21 | 33.1855 | 10.3426 | 76.0383 | 10.3482 | 238.0127 | 65.9058 | 65.3684 | 29.7209 | 1485.74 | 46088.1875 | 82.242 | 23.0778
2026-05-19 09:21 | 33.1847 | 10.3424 | 75.9277 | 10.3482 | 238.0132 | 65.7952 | 65.2587 | 29.7203 | 1485.7368 | 46087.3164 | 82.2415 | 23.0769
2026-05-19 09:21 | 33.1833 | 10.3423 | 75.8051 | 10.348 | 237.2997 | 65.6726 | 65.1371 | 29.7191 | 1485.7328 | 46085.5312 | 81.9941 | 23.0754
2026-05-19 09:21 | 33.1837 | 10.3424 | 75.6714 | 10.348 | 237.2989 | 65.5389 | 65.0045 | 29.7194 | 1485.7314 | 46085.9258 | 81.9942 | 23.075
2026-05-19 09:21 | 33.1843 | 10.3425 | 75.5679 | 10.348 | 237.2979 | 65.4354 | 64.9018 | 29.7199 | 1485.7307 | 46086.5742 | 81.9943 | 23.0749
2026-05-19 09:21 | 33.1841 | 10.3425 | 75.4848 | 10.348 | 237.2979 | 65.3523 | 64.8194 | 29.7198 | 1485.7292 | 46086.3789 | 81.9942 | 23.0745
2026-05-19 09:21 | 33.1827 | 10.3423 | 75.3963 | 10.3477 | 238.3356 | 65.2638 | 64.7316 | 29.7187 | 1485.7253 | 46084.6875 | 82.3517 | 23.0732
2026-05-19 09:21 | 33.1798 | 10.3424 | 75.2752 | 10.3477 | 238.3397 | 65.1427 | 64.6115 | 29.7158 | 1485.7203 | 46080.582 | 82.3518 | 23.0704
2026-05-19 09:21 | 33.1794 | 10.3422 | 75.1424 | 10.3477 | 238.3396 | 65.0099 | 64.4798 | 29.7156 | 1485.7173 | 46080.2148 | 82.3513 | 23.0696
2026-05-19 09:21 | 33.1795 | 10.3423 | 75.0068 | 10.3477 | 238.3391 | 64.8743 | 64.3453 | 29.7157 | 1485.7156 | 46080.2852 | 82.3514 | 23.0691
2026-05-19 09:21 | 33.1764 | 10.3417 | 74.8739 | 10.3476 | 237.8549 | 64.7414 | 64.2134 | 29.713 | 1485.7084 | 46076.5742 | 82.1818 | 23.0665
2026-05-19 09:21 | 33.1767 | 10.3417 | 74.7522 | 10.3476 | 237.8539 | 64.6197 | 64.0927 | 29.7135 | 1485.7067 | 46077.0938 | 82.1815 | 23.0663
2026-05-19 09:21 | 33.1764 | 10.3408 | 74.6678 | 10.3476 | 237.8527 | 64.5353 | 64.009 | 29.7139 | 1485.7024 | 46077.7227 | 82.1798 | 23.0664
2026-05-19 09:21 | 33.1742 | 10.3409 | 74.612 | 10.3476 | 237.856 | 64.4795 | 63.9537 | 29.7117 | 1485.6991 | 46074.5664 | 82.1798 | 23.0644
2026-05-19 09:21 | 33.1707 | 10.3411 | 74.5309 | 10.347 | 238.5904 | 64.3984 | 63.8732 | 29.708 | 1485.6943 | 46069.4336 | 82.4321 | 23.0612
2026-05-19 09:21 | 33.1688 | 10.3416 | 74.4314 | 10.347 | 238.5937 | 64.2989 | 63.7745 | 29.7058 | 1485.6915 | 46066.25 | 82.4329 | 23.0589
2026-05-19 09:21 | 33.168 | 10.3419 | 74.3231 | 10.347 | 238.5952 | 64.1906 | 63.6672 | 29.7048 | 1485.6898 | 46064.668 | 82.4335 | 23.0575
2026-05-19 09:21 | 33.1666 | 10.342 | 74.2086 | 10.347 | 238.597 | 64.0761 | 63.5536 | 29.7034 | 1485.6866 | 46062.6797 | 82.4336 | 23.0559
2026-05-19 09:21 | 33.1663 | 10.342 | 74.0989 | 10.3466 | 238.814 | 63.9664 | 63.4448 | 29.7031 | 1485.6844 | 46062.2148 | 82.5084 | 23.0552
2026-05-19 09:21 | 33.166 | 10.3423 | 73.9961 | 10.3466 | 238.8147 | 63.8636 | 63.3428 | 29.7026 | 1485.6832 | 46061.3984 | 82.5089 | 23.0543
2026-05-19 09:21 | 33.1663 | 10.3423 | 73.9079 | 10.3466 | 238.8139 | 63.7754 | 63.2553 | 29.7029 | 1485.6823 | 46061.8516 | 82.5088 | 23.0542
2026-05-19 09:21 | 33.1649 | 10.3425 | 73.812 | 10.3466 | 238.8158 | 63.6795 | 63.1602 | 29.7015 | 1485.6793 | 46059.793 | 82.509 | 23.0526
2026-05-19 09:21 | 33.1645 | 10.3425 | 73.7115 | 10.3466 | 238.3594 | 63.579 | 63.0605 | 29.7011 | 1485.6775 | 46059.125 | 82.3511 | 23.0518
2026-05-19 09:21 | 33.1635 | 10.343 | 73.6013 | 10.3466 | 238.3614 | 63.4688 | 62.9513 | 29.6997 | 1485.6758 | 46057.0977 | 82.352 | 23.0501
2026-05-19 09:21 | 33.1627 | 10.3435 | 73.474 | 10.3466 | 238.3629 | 63.3415 | 62.825 | 29.6986 | 1485.6741 | 46055.4648 | 82.3528 | 23.0486
2026-05-19 09:21 | 33.1623 | 10.3438 | 73.3433 | 10.3466 | 238.3636 | 63.2108 | 62.6954 | 29.698 | 1485.6721 | 46054.5664 | 82.3532 | 23.0476
2026-05-19 09:21 | 33.1627 | 10.3442 | 73.2481 | 10.3475 | 238.1055 | 63.1156 | 62.6009 | 29.698 | 1485.6724 | 46054.4844 | 82.265 | 23.0471
2026-05-19 09:21 | 33.1626 | 10.3443 | 73.1825 | 10.3475 | 238.1055 | 63.05 | 62.5358 | 29.698 | 1485.6715 | 46054.3477 | 82.265 | 23.0467
2026-05-19 09:21 | 33.1625 | 10.3448 | 73.1233 | 10.3475 | 238.1062 | 62.9908 | 62.4772 | 29.6975 | 1485.6716 | 46053.6172 | 82.2659 | 23.046
2026-05-19 09:21 | 33.1625 | 10.345 | 73.0464 | 10.3475 | 238.1064 | 62.9139 | 62.4008 | 29.6973 | 1485.6708 | 46053.3125 | 82.2662 | 23.0455
2026-05-19 09:21 | 33.1624 | 10.345 | 72.9698 | 10.3487 | 238.5464 | 62.8373 | 62.3249 | 29.6973 | 1485.6698 | 46053.1797 | 82.4183 | 23.0451
2026-05-19 09:21 | 33.1625 | 10.3453 | 72.8942 | 10.3487 | 238.5466 | 62.7617 | 62.2499 | 29.6971 | 1485.6694 | 46052.8906 | 82.4188 | 23.0445
2026-05-19 09:21 | 33.162 | 10.3455 | 72.7981 | 10.3487 | 238.5473 | 62.6656 | 62.1546 | 29.6965 | 1485.6677 | 46051.9883 | 82.4191 | 23.0436
2026-05-19 09:21 | 33.1623 | 10.3455 | 72.7086 | 10.3487 | 238.5465 | 62.5761 | 62.0658 | 29.6969 | 1485.6666 | 46052.4609 | 82.4189 | 23.0435
2026-05-19 09:21 | 33.1625 | 10.346 | 72.6184 | 10.3494 | 238.6396 | 62.4859 | 61.9764 | 29.6967 | 1485.6669 | 46052.1367 | 82.4519 | 23.0429
2026-05-19 09:21 | 33.1618 | 10.3459 | 72.5219 | 10.3494 | 238.6402 | 62.3894 | 61.8806 | 29.6961 | 1485.6641 | 46051.2852 | 82.4517 | 23.042
2026-05-19 09:21 | 33.1618 | 10.346 | 72.4255 | 10.3494 | 238.64 | 62.293 | 61.785 | 29.6961 | 1485.663 | 46051.2109 | 82.4518 | 23.0415
2026-05-19 09:21 | 33.1614 | 10.3458 | 72.3146 | 10.3494 | 238.6401 | 62.1821 | 61.675 | 29.6959 | 1485.66 | 46050.7734 | 82.4513 | 23.0408
2026-05-19 09:21 | 33.1615 | 10.3458 | 72.1981 | 10.3502 | 238.5533 | 62.0656 | 61.5595 | 29.696 | 1485.6584 | 46050.9258 | 82.4214 | 23.0404
2026-05-19 09:21 | 33.1614 | 10.346 | 72.0777 | 10.3502 | 238.5532 | 61.9452 | 61.4401 | 29.6959 | 1485.6569 | 46050.6445 | 82.4217 | 23.0397
2026-05-19 09:21 | 33.1611 | 10.3459 | 71.9506 | 10.3502 | 238.5532 | 61.8181 | 61.314 | 29.6957 | 1485.6539 | 46050.2852 | 82.4213 | 23.039
2026-05-19 09:21 | 33.1614 | 10.3457 | 71.8317 | 10.3502 | 238.5521 | 61.6992 | 61.1961 | 29.6962 | 1485.6521 | 46050.9414 | 82.4209 | 23.0389
2026-05-19 09:21 | 33.1617 | 10.3464 | 71.728 | 10.3503 | 238.9077 | 61.5955 | 61.0932 | 29.6959 | 1485.653 | 46050.4648 | 82.5449 | 23.0381
2026-05-19 09:21 | 33.1618 | 10.3466 | 71.6322 | 10.3503 | 238.9075 | 61.4997 | 60.9982 | 29.6959 | 1485.6517 | 46050.3711 | 82.5451 | 23.0376
2026-05-19 09:21 | 33.1614 | 10.3462 | 71.5191 | 10.3503 | 238.907 | 61.3866 | 60.886 | 29.6959 | 1485.6484 | 46050.3594 | 82.5443 | 23.0372
2026-05-19 09:21 | 33.1612 | 10.3461 | 71.4093 | 10.3503 | 238.907 | 61.2768 | 60.7772 | 29.6957 | 1485.6461 | 46050.0859 | 82.544 | 23.0366
2026-05-19 09:21 | 33.1609 | 10.3464 | 71.2862 | 10.3507 | 239.2508 | 61.1537 | 60.655 | 29.6952 | 1485.6448 | 46049.2578 | 82.6631 | 23.0356
2026-05-19 09:21 | 33.1612 | 10.3466 | 71.1724 | 10.3507 | 239.2502 | 61.0399 | 60.5421 | 29.6954 | 1485.6439 | 46049.5078 | 82.6634 | 23.0352
2026-05-19 09:21 | 33.1612 | 10.3467 | 71.063 | 10.3507 | 239.2499 | 60.9305 | 60.4336 | 29.6955 | 1485.6422 | 46049.4414 | 82.6634 | 23.0347
2026-05-19 09:21 | 33.1606 | 10.347 | 70.9583 | 10.3507 | 239.2509 | 60.8258 | 60.3298 | 29.6947 | 1485.6406 | 46048.3164 | 82.6638 | 23.0336
2026-05-19 09:21 | 33.1615 | 10.3474 | 70.8747 | 10.351 | 238.5448 | 60.7422 | 60.2469 | 29.6952 | 1485.6414 | 46048.9805 | 82.4209 | 23.0336
2026-05-19 09:21 | 33.1615 | 10.3474 | 70.8079 | 10.351 | 238.5445 | 60.6754 | 60.1806 | 29.6953 | 1485.6404 | 46049.0703 | 82.4208 | 23.0333
2026-05-19 09:21 | 33.1614 | 10.3475 | 70.7359 | 10.351 | 238.5448 | 60.6034 | 60.1092 | 29.6951 | 1485.6395 | 46048.6328 | 82.4211 | 23.0328
2026-05-19 09:21 | 33.1608 | 10.3475 | 70.6371 | 10.351 | 238.5453 | 60.5046 | 60.0112 | 29.6946 | 1485.6373 | 46047.8789 | 82.421 | 23.0319
2026-05-19 09:21 | 33.1612 | 10.3477 | 70.5514 | 10.3516 | 238.2301 | 60.4189 | 59.9262 | 29.6948 | 1485.6367 | 46048.168 | 82.3125 | 23.0317
2026-05-19 09:21 | 33.1617 | 10.3476 | 70.4665 | 10.3516 | 238.229 | 60.334 | 59.842 | 29.6954 | 1485.6357 | 46048.9492 | 82.3123 | 23.0318
2026-05-19 09:21 | 33.1617 | 10.3477 | 70.3633 | 10.3516 | 238.2287 | 60.2308 | 59.7397 | 29.6954 | 1485.6343 | 46048.9141 | 82.3123 | 23.0313
2026-05-19 09:21 | 33.1608 | 10.3477 | 70.3633 | 10.3516 | 238.2301 | 60.2308 | 59.7397 | 29.6945 | 1485.6331 | 46047.6562 | 82.3123 | 23.0306
2026-05-19 09:21 | 33.1608 | 10.3481 | 70.1102 | 10.352 | 238.2627 | 59.9777 | 59.4886 | 29.6943 | 1485.6305 | 46047.1602 | 82.3243 | 23.0292
2026-05-19 09:21 | 33.1601 | 10.3484 | 70.0007 | 10.352 | 238.2639 | 59.8682 | 59.38 | 29.6934 | 1485.6283 | 46045.8203 | 82.3246 | 23.028
2026-05-19 09:21 | 33.1612 | 10.3484 | 69.8668 | 10.352 | 238.2619 | 59.7343 | 59.2472 | 29.6945 | 1485.6278 | 46047.2812 | 82.3247 | 23.0282
2026-05-19 09:21 | 33.1612 | 10.3486 | 69.7519 | 10.352 | 238.2618 | 59.6194 | 59.1333 | 29.6944 | 1485.6265 | 46047.0938 | 82.325 | 23.0276
2026-05-19 09:21 | 33.1612 | 10.3485 | 69.6404 | 10.3527 | 238.2655 | 59.5079 | 59.0226 | 29.6945 | 1485.6245 | 46047.2031 | 82.3261 | 23.0272
2026-05-19 09:21 | 33.1609 | 10.348 | 69.5293 | 10.3527 | 238.2648 | 59.3968 | 58.9124 | 29.6947 | 1485.6207 | 46047.3789 | 82.325 | 23.0269
2026-05-19 09:21 | 33.1606 | 10.348 | 69.4109 | 10.3527 | 238.265 | 59.2784 | 58.795 | 29.6944 | 1485.6188 | 46046.918 | 82.3249 | 23.0261
2026-05-19 09:21 | 33.1606 | 10.3481 | 69.3125 | 10.3527 | 238.2646 | 59.18 | 58.6974 | 29.6945 | 1485.6172 | 46046.9531 | 82.3249 | 23.0257
2026-05-19 09:21 | 33.1607 | 10.3482 | 69.2302 | 10.3526 | 238.7055 | 59.0977 | 58.6158 | 29.6944 | 1485.6165 | 46046.8281 | 82.4774 | 23.0253
2026-05-19 09:21 | 33.1609 | 10.3479 | 69.126 | 10.3526 | 238.7044 | 58.9935 | 58.5124 | 29.6949 | 1485.6143 | 46047.4805 | 82.4769 | 23.0252
2026-05-19 09:21 | 33.1612 | 10.3479 | 69.0201 | 10.3526 | 238.7034 | 58.8876 | 58.4074 | 29.6953 | 1485.6128 | 46048 | 82.4766 | 23.0251
2026-05-19 09:21 | 33.1615 | 10.3484 | 68.9118 | 10.3526 | 238.7035 | 58.7793 | 58.3 | 29.6952 | 1485.6128 | 46047.793 | 82.4776 | 23.0244
2026-05-19 09:21 | 33.162 | 10.3498 | 68.8136 | 10.3526 | 238.5988 | 58.6811 | 58.2026 | 29.6946 | 1485.6156 | 46046.793 | 82.4436 | 23.0233
2026-05-19 09:21 | 33.1613 | 10.3494 | 68.7026 | 10.3526 | 238.599 | 58.5701 | 58.0925 | 29.6943 | 1485.6119 | 46046.2344 | 82.4428 | 23.0226
2026-05-19 09:21 | 33.1614 | 10.3499 | 68.6005 | 10.3526 | 238.5992 | 58.468 | 57.9912 | 29.6941 | 1485.6117 | 46045.8945 | 82.4435 | 23.0219
2026-05-19 09:21 | 33.1618 | 10.3499 | 68.5029 | 10.3526 | 238.5984 | 58.3704 | 57.8944 | 29.6944 | 1485.6107 | 46046.3086 | 82.4436 | 23.0217
2026-05-19 09:21 | 33.1615 | 10.3498 | 68.4321 | 10.3533 | 239.8709 | 58.2996 | 57.8242 | 29.6943 | 1485.6089 | 46046.082 | 82.8829 | 23.0213
2026-05-19 09:21 | 33.1613 | 10.3501 | 68.3449 | 10.3533 | 239.8714 | 58.2124 | 57.7377 | 29.6938 | 1485.608 | 46045.3828 | 82.8835 | 23.0205
2026-05-19 09:21 | 33.1605 | 10.3508 | 68.2442 | 10.3533 | 239.8734 | 58.1117 | 57.6378 | 29.6925 | 1485.6071 | 46043.457 | 82.8847 | 23.0189
2026-05-19 09:21 | 33.1607 | 10.3514 | 68.1522 | 10.3533 | 239.8739 | 58.0197 | 57.5466 | 29.6922 | 1485.6077 | 46042.9336 | 82.8858 | 23.0182
2026-05-19 09:21 | 33.16 | 10.3516 | 68.0739 | 10.3544 | 238.3809 | 57.9414 | 57.4689 | 29.6914 | 1485.6061 | 46041.7461 | 82.3699 | 23.0172
2026-05-19 09:21 | 33.1591 | 10.3518 | 67.9923 | 10.3544 | 238.3823 | 57.8598 | 57.388 | 29.6904 | 1485.6041 | 46040.2852 | 82.3701 | 23.016
2026-05-19 09:21 | 33.1577 | 10.3517 | 67.8836 | 10.3544 | 238.384 | 57.7511 | 57.2802 | 29.6891 | 1485.6007 | 46038.4414 | 82.37 | 23.0145
2026-05-19 09:21 | 33.1572 | 10.352 | 67.7681 | 10.3544 | 238.3847 | 57.6356 | 57.1656 | 29.6885 | 1485.5989 | 46037.4453 | 82.3703 | 23.0134
2026-05-19 09:21 | 33.1554 | 10.3522 | 67.6453 | 10.3552 | 238.7021 | 57.5128 | 57.0438 | 29.6865 | 1485.5951 | 46034.6367 | 82.4793 | 23.0113
2026-05-19 09:21 | 33.1557 | 10.3524 | 67.5405 | 10.3552 | 238.7016 | 57.408 | 56.9399 | 29.6868 | 1485.5944 | 46034.8711 | 82.4796 | 23.011
2026-05-19 09:21 | 33.1558 | 10.3523 | 67.439 | 10.3552 | 238.7012 | 57.3065 | 56.8392 | 29.6869 | 1485.5928 | 46034.9922 | 82.4794 | 23.0106
2026-05-19 09:21 | 33.1557 | 10.3523 | 67.3456 | 10.3552 | 238.701 | 57.2131 | 56.7466 | 29.6869 | 1485.5913 | 46034.9375 | 82.4794 | 23.0102
2026-05-19 09:21 | 33.156 | 10.3525 | 67.262 | 10.356 | 237.9778 | 57.1295 | 56.6637 | 29.687 | 1485.5906 | 46035.0508 | 82.2299 | 23.0099
2026-05-19 09:21 | 33.1557 | 10.3528 | 67.1777 | 10.356 | 237.9783 | 57.0452 | 56.58 | 29.6866 | 1485.5896 | 46034.3828 | 82.2303 | 23.0091
2026-05-19 09:21 | 33.1549 | 10.3531 | 67.0779 | 10.356 | 237.9798 | 56.9454 | 56.481 | 29.6855 | 1485.5878 | 46032.8438 | 82.2308 | 23.0078
2026-05-19 09:21 | 33.1527 | 10.3531 | 66.9619 | 10.356 | 237.9828 | 56.8294 | 56.366 | 29.6834 | 1485.5836 | 46029.7734 | 82.2309 | 23.0056
2026-05-19 09:21 | 33.1519 | 10.3532 | 66.8468 | 10.3567 | 238.94 | 56.7143 | 56.2518 | 29.6826 | 1485.5811 | 46028.5586 | 82.5613 | 23.0044
2026-05-19 09:21 | 33.151 | 10.353 | 66.7379 | 10.3567 | 238.9406 | 56.6054 | 56.1438 | 29.6819 | 1485.5774 | 46027.6328 | 82.5607 | 23.0035
2026-05-19 09:21 | 33.1508 | 10.3528 | 66.6337 | 10.3567 | 238.9403 | 56.5012 | 56.0405 | 29.6819 | 1485.5753 | 46027.4961 | 82.5604 | 23.003
2026-05-19 09:21 | 33.1485 | 10.3528 | 66.5188 | 10.3567 | 238.9433 | 56.3863 | 55.9265 | 29.6797 | 1485.5706 | 46024.4219 | 82.5601 | 23.0008
2026-05-19 09:21 | 33.1485 | 10.3529 | 66.4142 | 10.3572 | 239.2035 | 56.2817 | 55.8227 | 29.6797 | 1485.5692 | 46024.2461 | 82.6502 | 23.0002
2026-05-19 09:21 | 33.1487 | 10.3528 | 66.3115 | 10.3572 | 239.2027 | 56.179 | 55.7209 | 29.68 | 1485.5674 | 46024.6367 | 82.6499 | 23
2026-05-19 09:21 | 33.1495 | 10.3526 | 66.2272 | 10.3572 | 239.201 | 56.0947 | 55.6373 | 29.6809 | 1485.5665 | 46025.8906 | 82.6495 | 23.0004
2026-05-19 09:21 | 33.1491 | 10.3523 | 66.1398 | 10.3572 | 239.2009 | 56.0073 | 55.5505 | 29.6808 | 1485.5641 | 46025.6914 | 82.6489 | 22.9999
2026-05-19 09:21 | 33.1479 | 10.3522 | 66.0564 | 10.3571 | 239.2907 | 55.9239 | 55.4679 | 29.6797 | 1485.5608 | 46024.2344 | 82.6791 | 22.9988
2026-05-19 09:21 | 33.1458 | 10.3519 | 65.9648 | 10.3571 | 239.2932 | 55.8323 | 55.377 | 29.6779 | 1485.5562 | 46021.6289 | 82.6785 | 22.997
2026-05-19 09:21 | 33.1429 | 10.3524 | 65.8503 | 10.3571 | 239.2978 | 55.7178 | 55.2635 | 29.6748 | 1485.5521 | 46017.1484 | 82.6793 | 22.994
2026-05-19 09:21 | 33.1427 | 10.352 | 65.7171 | 10.3571 | 239.2972 | 55.5846 | 55.1313 | 29.6749 | 1485.5487 | 46017.2461 | 82.6785 | 22.9935
2026-05-19 09:21 | 33.1414 | 10.3528 | 65.5811 | 10.3568 | 238.5973 | 55.4486 | 54.9964 | 29.673 | 1485.5472 | 46014.457 | 82.4371 | 22.9913
2026-05-19 09:21 | 33.1418 | 10.3529 | 65.4764 | 10.3568 | 238.5965 | 55.3439 | 54.8926 | 29.6734 | 1485.5463 | 46014.9375 | 82.4372 | 22.9911
2026-05-19 09:21 | 33.1414 | 10.3536 | 65.3863 | 10.3568 | 238.598 | 55.2538 | 54.8033 | 29.6724 | 1485.5463 | 46013.5039 | 82.4385 | 22.9898
2026-05-19 09:21 | 33.1399 | 10.3554 | 65.3136 | 10.3568 | 238.603 | 55.1811 | 54.7311 | 29.6695 | 1485.548 | 46009.2383 | 82.4419 | 22.9869
2026-05-19 09:21 | 33.1359 | 10.3559 | 65.2136 | 10.3574 | 239.7411 | 55.0811 | 54.6319 | 29.6652 | 1485.5428 | 46003.0938 | 82.8338 | 22.983
2026-05-19 09:21 | 33.1352 | 10.3557 | 65.1022 | 10.3574 | 239.7415 | 54.9697 | 54.5214 | 29.6647 | 1485.5396 | 46002.3633 | 82.8332 | 22.9822
2026-05-19 09:21 | 33.1353 | 10.3556 | 65.007 | 10.3574 | 239.7409 | 54.8745 | 54.427 | 29.6649 | 1485.5381 | 46002.5859 | 82.833 | 22.9819
2026-05-19 09:21 | 33.1354 | 10.3556 | 64.9203 | 10.3574 | 239.7405 | 54.7878 | 54.341 | 29.665 | 1485.5367 | 46002.707 | 82.8329 | 22.9816
2026-05-19 09:21 | 33.1347 | 10.3555 | 64.8441 | 10.3588 | 239.0127 | 54.7116 | 54.2654 | 29.6645 | 1485.5344 | 46001.9844 | 82.5809 | 22.9809
2026-05-19 09:21 | 33.1321 | 10.3556 | 64.744 | 10.3588 | 239.0166 | 54.6115 | 54.1662 | 29.6618 | 1485.5298 | 45998.1562 | 82.581 | 22.9783
2026-05-19 09:21 | 33.1312 | 10.3554 | 64.6476 | 10.3588 | 239.0173 | 54.5151 | 54.0705 | 29.6611 | 1485.5267 | 45997.1602 | 82.5806 | 22.9774
2026-05-19 09:21 | 33.1292 | 10.355 | 64.5403 | 10.3588 | 239.0195 | 54.4078 | 53.9642 | 29.6595 | 1485.5216 | 45994.7852 | 82.5799 | 22.9756
2026-05-19 09:21 | 33.1278 | 10.355 | 64.432 | 10.3593 | 239.927 | 54.2995 | 53.8567 | 29.6582 | 1485.5182 | 45992.9336 | 82.8926 | 22.9742
2026-05-19 09:21 | 33.1259 | 10.3549 | 64.3091 | 10.3593 | 239.9294 | 54.1766 | 53.7348 | 29.6564 | 1485.5138 | 45990.3555 | 82.8924 | 22.9722
2026-05-19 09:21 | 33.1247 | 10.3547 | 64.2028 | 10.3593 | 239.9306 | 54.0703 | 53.6294 | 29.6554 | 1485.5101 | 45988.9141 | 82.8919 | 22.971
2026-05-19 09:21 | 33.1234 | 10.3544 | 64.097 | 10.3593 | 239.9317 | 53.9645 | 53.5244 | 29.6544 | 1485.5062 | 45987.5156 | 82.8913 | 22.9698
2026-05-19 09:21 | 33.1186 | 10.354 | 63.9667 | 10.3591 | 240.0701 | 53.8342 | 53.3952 | 29.6501 | 1485.4974 | 45981.3711 | 82.9361 | 22.9659
2026-05-19 09:21 | 33.1192 | 10.3538 | 63.8439 | 10.3591 | 240.0685 | 53.7114 | 53.2734 | 29.6508 | 1485.4955 | 45982.4258 | 82.9355 | 22.966
2026-05-19 09:21 | 33.1185 | 10.3538 | 63.7227 | 10.3591 | 240.0693 | 53.5902 | 53.1531 | 29.6502 | 1485.4927 | 45981.4023 | 82.9354 | 22.9649
2026-05-19 09:21 | 33.1186 | 10.3534 | 63.6238 | 10.3591 | 240.0682 | 53.4913 | 53.0551 | 29.6506 | 1485.4901 | 45982.0234 | 82.9346 | 22.9649
2026-05-19 09:21 | 33.1188 | 10.3536 | 63.5624 | 10.3582 | 239.5571 | 53.4299 | 52.9941 | 29.6507 | 1485.49 | 45982.0156 | 82.7584 | 22.9646
2026-05-19 09:21 | 33.1182 | 10.3533 | 63.4966 | 10.3582 | 239.5572 | 53.3641 | 52.929 | 29.6504 | 1485.4874 | 45981.6992 | 82.7577 | 22.9642
2026-05-19 09:21 | 33.1171 | 10.3534 | 63.4185 | 10.3582 | 239.5589 | 53.286 | 52.8514 | 29.6493 | 1485.485 | 45980 | 82.7579 | 22.9629
2026-05-19 09:21 | 33.1173 | 10.3535 | 63.3491 | 10.3582 | 239.5584 | 53.2166 | 52.7826 | 29.6494 | 1485.4845 | 45980.1875 | 82.758 | 22.9627
2026-05-19 09:21 | 33.1171 | 10.3531 | 63.274 | 10.3572 | 240.1874 | 53.1415 | 52.7081 | 29.6496 | 1485.4819 | 45980.3789 | 82.9746 | 22.9625
2026-05-19 09:21 | 33.1168 | 10.3532 | 63.1882 | 10.3572 | 240.1879 | 53.0557 | 52.623 | 29.6492 | 1485.4806 | 45979.7891 | 82.9748 | 22.9618
2026-05-19 09:21 | 33.1119 | 10.3534 | 63.0761 | 10.3572 | 240.1952 | 52.9436 | 52.5119 | 29.6443 | 1485.4731 | 45972.8281 | 82.975 | 22.9574
2026-05-19 09:21 | 33.1052 | 10.3519 | 62.9645 | 10.3572 | 240.2027 | 52.832 | 52.4012 | 29.6388 | 1485.4596 | 45965.2695 | 82.972 | 22.9529
2026-05-19 09:21 | 33.098 | 10.3516 | 62.8425 | 10.3567 | 239.7734 | 52.71 | 52.2802 | 29.6321 | 1485.4481 | 45955.7656 | 82.8196 | 22.9472
2026-05-19 09:21 | 33.0942 | 10.3502 | 62.7284 | 10.3567 | 239.7767 | 52.5959 | 52.167 | 29.6294 | 1485.438 | 45952.1016 | 82.8167 | 22.9448
2026-05-19 09:21 | 33.0881 | 10.3461 | 62.6181 | 10.3567 | 239.7788 | 52.4856 | 52.0576 | 29.6268 | 1485.4185 | 45948.6758 | 82.8088 | 22.9429
2026-05-19 09:21 | 33.0742 | 10.3426 | 62.5057 | 10.3567 | 239.794 | 52.3732 | 51.9461 | 29.6158 | 1485.3906 | 45933.543 | 82.8019 | 22.9345
2026-05-19 09:21 | 33.0751 | 10.3423 | 62.4274 | 10.3543 | 239.6974 | 52.2949 | 51.8685 | 29.617 | 1485.3896 | 45935.2148 | 82.7686 | 22.9351
2026-05-19 09:21 | 33.0751 | 10.3422 | 62.3657 | 10.3543 | 239.6971 | 52.2332 | 51.8072 | 29.6172 | 1485.3883 | 45935.3594 | 82.7683 | 22.9349
2026-05-19 09:21 | 33.0688 | 10.3421 | 62.2851 | 10.3543 | 239.7062 | 52.1526 | 51.7273 | 29.611 | 1485.3793 | 45926.7188 | 82.7681 | 22.9298
2026-05-19 09:21 | 33.0604 | 10.3423 | 62.1696 | 10.3543 | 239.719 | 52.0371 | 51.6127 | 29.6026 | 1485.368 | 45914.8086 | 82.7684 | 22.9227
2026-05-19 09:21 | 33.0577 | 10.3428 | 62.059 | 10.349 | 239.8785 | 51.9265 | 51.5031 | 29.5995 | 1485.3643 | 45910.3984 | 82.8228 | 22.9197
2026-05-19 09:21 | 33.0506 | 10.3442 | 61.9518 | 10.349 | 239.8913 | 51.8193 | 51.3967 | 29.5913 | 1485.3577 | 45898.8047 | 82.8254 | 22.9126
2026-05-19 09:21 | 33.0473 | 10.3448 | 61.8639 | 10.349 | 239.897 | 51.7314 | 51.3096 | 29.5876 | 1485.3539 | 45893.5195 | 82.8265 | 22.9092
2026-05-19 09:21 | 33.0461 | 10.3451 | 61.781 | 10.349 | 239.899 | 51.6485 | 51.2273 | 29.5863 | 1485.3517 | 45891.5508 | 82.8269 | 22.9078
2026-05-19 09:21 | 33.039 | 10.3455 | 61.6931 | 10.349 | 240.2667 | 51.5606 | 51.1401 | 29.5789 | 1485.3428 | 45881.1797 | 82.9507 | 22.9016
2026-05-19 09:21 | 33.0343 | 10.346 | 61.5964 | 10.349 | 240.2744 | 51.4639 | 51.0442 | 29.5739 | 1485.3374 | 45874.0664 | 82.9518 | 22.8972
2026-05-19 09:21 | 33.0266 | 10.347 | 61.4948 | 10.349 | 240.2874 | 51.3623 | 50.9434 | 29.5655 | 1485.329 | 45862.1445 | 82.9536 | 22.89
2026-05-19 09:21 | 33.0233 | 10.3484 | 61.3961 | 10.349 | 240.2945 | 51.2636 | 50.8455 | 29.5611 | 1485.3271 | 45855.7461 | 82.9563 | 22.8858
2026-05-19 09:21 | 33.0187 | 10.3495 | 61.2938 | 10.3509 | 239.4778 | 51.1613 | 50.7441 | 29.5557 | 1485.323 | 45848.082 | 82.6735 | 22.881
2026-05-19 09:21 | 33.0172 | 10.3508 | 61.199 | 10.3509 | 239.4818 | 51.0665 | 50.6501 | 29.5532 | 1485.3229 | 45844.4961 | 82.6757 | 22.8785
2026-05-19 09:21 | 33.014 | 10.3527 | 61.1046 | 10.3509 | 239.4895 | 50.9721 | 50.5565 | 29.5485 | 1485.3223 | 45837.7148 | 82.6793 | 22.8741
2026-05-19 09:21 | 33.0109 | 10.3544 | 61.0011 | 10.3509 | 239.4967 | 50.8686 | 50.4538 | 29.5441 | 1485.3218 | 45831.2656 | 82.6827 | 22.8698
2026-05-19 09:21 | 33.0071 | 10.356 | 60.8822 | 10.354 | 241.0109 | 50.7497 | 50.3359 | 29.5391 | 1485.3195 | 45824.1211 | 83.2056 | 22.8652
2026-05-19 09:21 | 33.0066 | 10.3572 | 60.7811 | 10.354 | 241.0133 | 50.6486 | 50.2356 | 29.5377 | 1485.3204 | 45822.0234 | 83.2079 | 22.8634
2026-05-19 09:21 | 33.0057 | 10.358 | 60.6883 | 10.354 | 241.0158 | 50.5558 | 50.1435 | 29.5362 | 1485.3201 | 45819.7383 | 83.2093 | 22.8617
2026-05-19 09:21 | 33.0027 | 10.3592 | 60.5917 | 10.354 | 241.022 | 50.4592 | 50.0477 | 29.5322 | 1485.318 | 45814.0586 | 83.2117 | 22.858
2026-05-19 09:21 | 33.0021 | 10.3599 | 60.5154 | 10.36 | 241.569 | 50.3829 | 49.972 | 29.5312 | 1485.3179 | 45812.4922 | 83.4011 | 22.8567
2026-05-19 09:21 | 33.0014 | 10.3605 | 60.4483 | 10.36 | 241.571 | 50.3158 | 49.9055 | 29.5299 | 1485.3175 | 45810.6836 | 83.4023 | 22.8553
2026-05-19 09:21 | 33.0006 | 10.3618 | 60.3871 | 10.36 | 241.5741 | 50.2546 | 49.8448 | 29.5281 | 1485.3191 | 45807.9961 | 83.4048 | 22.8534
2026-05-19 09:21 | 32.997 | 10.3631 | 60.3124 | 10.36 | 241.5814 | 50.1799 | 49.7707 | 29.5236 | 1485.317 | 45801.5273 | 83.4072 | 22.8494
2026-05-19 09:21 | 32.9948 | 10.3647 | 60.2399 | 10.3647 | 241.0805 | 50.1074 | 49.6988 | 29.5202 | 1485.3173 | 45796.582 | 83.2353 | 22.8461
2026-05-19 09:21 | 32.9888 | 10.3666 | 60.1428 | 10.3647 | 241.0926 | 50.0103 | 49.6025 | 29.5126 | 1485.3136 | 45785.8125 | 83.2391 | 22.8395
2026-05-19 09:21 | 32.9834 | 10.3705 | 60.0387 | 10.3647 | 241.1068 | 49.9062 | 49.4993 | 29.5042 | 1485.3157 | 45773.6758 | 83.2465 | 22.8318
2026-05-19 09:21 | 32.9781 | 10.3709 | 59.918 | 10.3647 | 241.1153 | 49.7855 | 49.3796 | 29.4986 | 1485.3087 | 45765.6758 | 83.2473 | 22.8268
2026-05-19 09:21 | 32.9731 | 10.3729 | 59.7727 | 10.3692 | 243.0682 | 49.6402 | 49.2354 | 29.4922 | 1485.3055 | 45756.4336 | 83.9217 | 22.8208
2026-05-19 09:21 | 32.9691 | 10.3958 | 59.6172 | 10.3692 | 243.1115 | 49.4847 | 49.0811 | 29.4697 | 1485.3586 | 45723.1406 | 83.9666 | 22.7989
2026-05-19 09:21 | 32.9648 | 10.4167 | 59.4666 | 10.3692 | 243.152 | 49.3341 | 48.9318 | 29.4486 | 1485.406 | 45691.8086 | 84.0076 | 22.7783
2026-05-19 09:21 | 32.9644 | 10.4344 | 59.3581 | 10.3692 | 243.1812 | 49.2256 | 48.8242 | 29.4339 | 1485.4507 | 45669.8711 | 84.0424 | 22.7635
2026-05-19 09:21 | 32.9646 | 10.4299 | 59.2881 | 10.3932 | 243.1142 | 49.1556 | 48.7547 | 29.4377 | 1485.4379 | 45675.5273 | 84.013 | 22.7669
2026-05-19 09:21 | 32.9627 | 10.4236 | 59.2454 | 10.3932 | 243.1065 | 49.1129 | 48.7124 | 29.441 | 1485.4181 | 45680.6016 | 84.0005 | 22.7703
2026-05-19 09:21 | 32.9564 | 10.3975 | 59.1607 | 10.3932 | 243.0732 | 49.0282 | 48.6284 | 29.4559 | 1485.3406 | 45703.418 | 83.9491 | 22.7858
2026-05-19 09:21 | 32.9532 | 10.418 | 59.0573 | 10.3932 | 243.1113 | 48.9248 | 48.5258 | 29.4362 | 1485.3892 | 45674.1992 | 83.9892 | 22.7666
2026-05-19 09:22 | 32.9552 | 10.411 | 58.9409 | 10.4136 | 244.3298 | 48.8084 | 48.4103 | 29.4439 | 1485.3712 | 45685.4297 | 84.4015 | 22.7732
2026-05-19 09:22 | 32.9529 | 10.4002 | 58.8299 | 10.4136 | 244.3153 | 48.6974 | 48.3003 | 29.4504 | 1485.3381 | 45695.2461 | 84.3801 | 22.7795
2026-05-19 09:22 | 32.9525 | 10.3991 | 58.736 | 10.4136 | 244.3137 | 48.6035 | 48.2071 | 29.451 | 1485.3334 | 45696.125 | 84.3778 | 22.7798
2026-05-19 09:22 | 32.9521 | 10.4088 | 58.639 | 10.4136 | 244.33 | 48.5065 | 48.111 | 29.4428 | 1485.3571 | 45683.8438 | 84.3969 | 22.7713
2026-05-19 09:22 | 32.9545 | 10.4172 | 58.5374 | 10.4244 | 244.4335 | 48.4049 | 48.0101 | 29.4384 | 1485.3801 | 45676.9531 | 84.4457 | 22.7661
2026-05-19 09:22 | 32.9594 | 10.4242 | 58.4272 | 10.4244 | 244.4371 | 48.2947 | 47.9009 | 29.4376 | 1485.4028 | 45675.3203 | 84.4594 | 22.7638
2026-05-19 09:22 | 32.9591 | 10.4308 | 58.3286 | 10.4244 | 244.4481 | 48.1961 | 47.8031 | 29.4321 | 1485.4181 | 45666.9648 | 84.4724 | 22.758
2026-05-19 09:22 | 32.9598 | 10.4329 | 58.2294 | 10.4244 | 244.4502 | 48.0969 | 47.7047 | 29.431 | 1485.4229 | 45665.3359 | 84.4765 | 22.7564
2026-05-19 09:22 | 32.9601 | 10.441 | 58.1569 | 10.4272 | 246.0582 | 48.0244 | 47.6327 | 29.4248 | 1485.4435 | 45655.9375 | 85.0438 | 22.7499
2026-05-19 09:22 | 32.9609 | 10.4607 | 58.1072 | 10.4272 | 246.0894 | 47.9747 | 47.5834 | 29.4097 | 1485.4954 | 45633.2773 | 85.0829 | 22.7347
2026-05-19 09:22 | 32.9682 | 10.4921 | 58.0324 | 10.4272 | 246.1297 | 47.8999 | 47.5093 | 29.3917 | 1485.5858 | 45605.5391 | 85.1454 | 22.7151
2026-05-19 09:22 | 32.9769 | 10.4827 | 57.9451 | 10.4272 | 246.1004 | 47.8126 | 47.4227 | 29.4079 | 1485.5701 | 45628.9453 | 85.1266 | 22.7289
2026-05-19 09:22 | 32.982 | 10.506 | 57.8408 | 10.4573 | 245.8583 | 47.7083 | 47.3193 | 29.3942 | 1485.636 | 45607.9219 | 85.0787 | 22.7139
2026-05-19 09:22 | 32.9829 | 10.5128 | 57.7399 | 10.4573 | 245.8678 | 47.6074 | 47.2192 | 29.3896 | 1485.6532 | 45600.9531 | 85.092 | 22.7088
2026-05-19 09:22 | 32.9852 | 10.5107 | 57.6143 | 10.4573 | 245.8603 | 47.4818 | 47.0946 | 29.3937 | 1485.6483 | 45606.6797 | 85.0878 | 22.7117
2026-05-19 09:22 | 32.9837 | 10.5044 | 57.4783 | 10.4573 | 245.8519 | 47.3458 | 46.9598 | 29.3973 | 1485.6278 | 45612.1328 | 85.0752 | 22.7149
2026-05-19 09:22 | 32.9834 | 10.4993 | 57.3283 | 10.4849 | 246.8933 | 47.1958 | 46.8109 | 29.4011 | 1485.6117 | 45617.832 | 85.4281 | 22.7181
2026-05-19 09:22 | 32.9839 | 10.5059 | 57.1971 | 10.4849 | 246.903 | 47.0646 | 46.6808 | 29.3964 | 1485.6274 | 45610.6367 | 85.4412 | 22.7127
2026-05-19 09:22 | 32.9836 | 10.5073 | 57.1036 | 10.4849 | 246.9055 | 46.9711 | 46.5881 | 29.395 | 1485.6293 | 45608.543 | 85.4439 | 22.711
2026-05-19 09:22 | 32.9839 | 10.5058 | 57.0111 | 10.4849 | 246.9022 | 46.8786 | 46.4963 | 29.3966 | 1485.6243 | 45610.7734 | 85.4408 | 22.712
2026-05-19 09:22 | 32.9849 | 10.5049 | 56.9124 | 10.4975 | 247.7991 | 46.7799 | 46.3984 | 29.3983 | 1485.6216 | 45613.168 | 85.7504 | 22.713
2026-05-19 09:22 | 32.988 | 10.5129 | 56.791 | 10.4975 | 247.8071 | 46.6585 | 46.278 | 29.395 | 1485.6444 | 45607.8789 | 85.7664 | 22.7086
2026-05-19 09:22 | 32.9883 | 10.5147 | 56.6895 | 10.4975 | 247.8092 | 46.557 | 46.1774 | 29.3939 | 1485.6477 | 45606.1953 | 85.7698 | 22.707
2026-05-19 09:22 | 32.9889 | 10.5161 | 56.591 | 10.4975 | 247.8105 | 46.4585 | 46.0796 | 29.3933 | 1485.6508 | 45605.2148 | 85.7727 | 22.7058
2026-05-19 09:22 | 32.9908 | 10.5214 | 56.4917 | 10.5059 | 248.6336 | 46.3592 | 45.9811 | 29.391 | 1485.6652 | 45601.4922 | 86.0661 | 22.7027
2026-05-19 09:22 | 32.9912 | 10.5195 | 56.3963 | 10.5059 | 248.6295 | 46.2638 | 45.8865 | 29.3929 | 1485.6592 | 45604.3008 | 86.0622 | 22.7041
2026-05-19 09:22 | 32.9912 | 10.5194 | 56.2958 | 10.5059 | 248.6289 | 46.1633 | 45.7869 | 29.3931 | 1485.6575 | 45604.4922 | 86.062 | 22.7038
2026-05-19 09:22 | 32.993 | 10.5336 | 56.2039 | 10.5059 | 248.6495 | 46.0714 | 45.6957 | 29.3834 | 1485.6953 | 45589.832 | 86.0904 | 22.6935
2026-05-19 09:22 | 32.9968 | 10.542 | 56.0781 | 10.5117 | 247.5937 | 45.9456 | 45.5709 | 29.3805 | 1485.7198 | 45585.0352 | 85.7389 | 22.6893
2026-05-19 09:22 | 32.9995 | 10.5442 | 55.9543 | 10.5117 | 247.5927 | 45.8218 | 45.4482 | 29.3815 | 1485.7271 | 45586.1758 | 85.7432 | 22.6891
2026-05-19 09:22 | 33.0001 | 10.5453 | 55.8418 | 10.5117 | 247.5933 | 45.7093 | 45.3366 | 29.3812 | 1485.7289 | 45585.6523 | 85.7453 | 22.6882
2026-05-19 09:22 | 33 | 10.5442 | 55.7574 | 10.5117 | 247.5914 | 45.6249 | 45.2528 | 29.382 | 1485.7245 | 45586.7422 | 85.7431 | 22.6886
2026-05-19 09:22 | 33.0007 | 10.5446 | 55.6941 | 10.5275 | 248.9244 | 45.5616 | 45.1901 | 29.3823 | 1485.7255 | 45587.1758 | 86.2057 | 22.6885
2026-05-19 09:22 | 32.9999 | 10.5409 | 55.5888 | 10.5275 | 248.9191 | 45.4563 | 45.0856 | 29.3846 | 1485.713 | 45590.582 | 86.1981 | 22.6904
2026-05-19 09:22 | 32.9975 | 10.5285 | 55.4616 | 10.5275 | 248.9017 | 45.3291 | 44.9595 | 29.3922 | 1485.6755 | 45602.1328 | 86.1731 | 22.6978
2026-05-19 09:22 | 32.9981 | 10.5345 | 55.3124 | 10.5275 | 248.9101 | 45.1799 | 44.8115 | 29.3882 | 1485.6895 | 45595.9141 | 86.1849 | 22.693
2026-05-19 09:22 | 32.9983 | 10.532 | 55.1833 | 10.5363 | 248.8337 | 45.0508 | 44.6835 | 29.3903 | 1485.6813 | 45599.0117 | 86.155 | 22.6945
2026-05-19 09:22 | 32.9946 | 10.5266 | 55.055 | 10.5363 | 248.8298 | 44.9225 | 44.5562 | 29.3912 | 1485.6604 | 45600.6016 | 86.1439 | 22.6955
2026-05-19 09:22 | 32.9937 | 10.5177 | 54.9457 | 10.5363 | 248.8161 | 44.8132 | 44.4477 | 29.3974 | 1485.6344 | 45609.9844 | 86.126 | 22.7013
2026-05-19 09:22 | 32.995 | 10.5323 | 54.8219 | 10.5363 | 248.8381 | 44.6894 | 44.325 | 29.387 | 1485.6724 | 45594.1602 | 86.1553 | 22.6902
2026-05-19 09:22 | 32.9963 | 10.5366 | 54.6956 | 10.5297 | 248.4623 | 44.5631 | 44.1997 | 29.3849 | 1485.6831 | 45590.8555 | 86.032 | 22.6873
2026-05-19 09:22 | 32.9965 | 10.537 | 54.583 | 10.5297 | 248.4625 | 44.4505 | 44.088 | 29.3847 | 1485.6827 | 45590.5273 | 86.0328 | 22.6866
2026-05-19 09:22 | 32.9988 | 10.5416 | 54.4749 | 10.5297 | 248.4661 | 44.3424 | 43.9808 | 29.3834 | 1485.6958 | 45588.2461 | 86.042 | 22.6843
2026-05-19 09:22 | 32.9999 | 10.5412 | 54.3504 | 10.5297 | 248.4633 | 44.2179 | 43.8574 | 29.3848 | 1485.694 | 45590.2188 | 86.041 | 22.6849
2026-05-19 09:22 | 32.9994 | 10.5419 | 54.2249 | 10.5322 | 249.6745 | 44.0924 | 43.7328 | 29.3838 | 1485.6934 | 45588.6953 | 86.4612 | 22.6834
2026-05-19 09:22 | 32.9995 | 10.5401 | 54.1146 | 10.5322 | 249.6711 | 43.9821 | 43.6234 | 29.3854 | 1485.6869 | 45590.9023 | 86.4575 | 22.6844
2026-05-19 09:22 | 32.9972 | 10.5344 | 53.9903 | 10.5322 | 249.6646 | 43.8578 | 43.5002 | 29.3878 | 1485.6674 | 45594.7266 | 86.4458 | 22.6867
2026-05-19 09:22 | 32.9956 | 10.5279 | 53.8567 | 10.5322 | 249.6556 | 43.7242 | 43.3676 | 29.3916 | 1485.6461 | 45600.4023 | 86.4325 | 22.6901
2026-05-19 09:22 | 32.9952 | 10.5298 | 53.7374 | 10.5362 | 248.5481 | 43.6049 | 43.2493 | 29.3896 | 1485.6487 | 45597.4062 | 86.0516 | 22.6877
2026-05-19 09:22 | 32.9954 | 10.5299 | 53.6514 | 10.5362 | 248.5476 | 43.5189 | 43.1641 | 29.3898 | 1485.6478 | 45597.6406 | 86.0518 | 22.6875
2026-05-19 09:22 | 32.9949 | 10.5327 | 53.5651 | 10.5362 | 248.5528 | 43.4326 | 43.0784 | 29.3871 | 1485.6532 | 45593.543 | 86.0572 | 22.6845
2026-05-19 09:22 | 32.9966 | 10.5392 | 53.4683 | 10.5362 | 248.5608 | 43.3358 | 42.9824 | 29.3835 | 1485.6708 | 45588.0078 | 86.0703 | 22.6802
2026-05-19 09:22 | 32.9976 | 10.54 | 53.3419 | 10.5325 | 248.9537 | 43.2094 | 42.8571 | 29.3839 | 1485.6722 | 45588.4531 | 86.2081 | 22.6798
2026-05-19 09:22 | 33.0042 | 10.5474 | 53.2052 | 10.5325 | 248.9551 | 43.0727 | 42.7214 | 29.3846 | 1485.6971 | 45588.793 | 86.2227 | 22.6785
2026-05-19 09:22 | 33.0061 | 10.5591 | 53.0663 | 10.5325 | 248.9712 | 42.9338 | 42.5837 | 29.3771 | 1485.7279 | 45577.3516 | 86.2461 | 22.6701
2026-05-19 09:22 | 33.0092 | 10.5615 | 52.9347 | 10.5325 | 248.97 | 42.8022 | 42.4532 | 29.3783 | 1485.736 | 45578.7422 | 86.2509 | 22.67
2026-05-19 09:22 | 33.0111 | 10.5667 | 52.8149 | 10.5435 | 249.1543 | 42.6824 | 42.3343 | 29.376 | 1485.75 | 45575.0273 | 86.3233 | 22.6668
2026-05-19 09:22 | 33.0093 | 10.5594 | 52.7057 | 10.5435 | 249.1444 | 42.5732 | 42.226 | 29.3802 | 1485.7268 | 45581.4258 | 86.3084 | 22.6708
2026-05-19 09:22 | 33.0093 | 10.5484 | 52.625 | 10.5435 | 249.1258 | 42.4925 | 42.146 | 29.389 | 1485.6968 | 45594.5977 | 86.2863 | 22.6791
2026-05-19 09:22 | 33.0069 | 10.5511 | 52.5691 | 10.5435 | 249.1338 | 42.4366 | 42.0906 | 29.3845 | 1485.7 | 45588.0703 | 86.2915 | 22.6749
2026-05-19 09:22 | 33.0091 | 10.5714 | 52.5108 | 10.5512 | 250.2407 | 42.3783 | 42.0327 | 29.3703 | 1485.755 | 45566.5664 | 86.7055 | 22.6602
2026-05-19 09:22 | 33.0136 | 10.5665 | 52.4208 | 10.5512 | 250.2249 | 42.2883 | 41.9434 | 29.3788 | 1485.746 | 45578.8359 | 86.6954 | 22.6673
2026-05-19 09:22 | 33.0129 | 10.5643 | 52.3271 | 10.5512 | 250.2221 | 42.1946 | 41.8505 | 29.3799 | 1485.738 | 45580.457 | 86.6909 | 22.668
2026-05-19 09:22 | 33.0131 | 10.5656 | 52.1983 | 10.5512 | 250.2235 | 42.0658 | 41.7228 | 29.3791 | 1485.7395 | 45579.1641 | 86.6934 | 22.6666
2026-05-19 09:22 | 33.0145 | 10.5703 | 52.0561 | 10.5601 | 250.2119 | 41.9236 | 41.5817 | 29.3768 | 1485.7513 | 45575.4688 | 86.6969 | 22.6634
2026-05-19 09:22 | 33.0147 | 10.5669 | 51.9088 | 10.5601 | 250.2055 | 41.7763 | 41.4356 | 29.3797 | 1485.7404 | 45579.7852 | 86.69 | 22.6656
2026-05-19 09:22 | 33.0136 | 10.5659 | 51.7964 | 10.5601 | 250.2052 | 41.6639 | 41.3242 | 29.3795 | 1485.7344 | 45579.4492 | 86.6878 | 22.665
2026-05-19 09:22 | 33.0138 | 10.5669 | 51.6997 | 10.5601 | 250.2062 | 41.5672 | 41.2282 | 29.3789 | 1485.736 | 45578.543 | 86.6898 | 22.664
2026-05-19 09:22 | 33.0137 | 10.5687 | 51.6124 | 10.5621 | 250.4358 | 41.4799 | 41.1416 | 29.3774 | 1485.7389 | 45576.2188 | 86.7718 | 22.6621
2026-05-19 09:22 | 33.0136 | 10.5663 | 51.5235 | 10.5621 | 250.4316 | 41.391 | 41.0534 | 29.3793 | 1485.7312 | 45578.9883 | 86.7669 | 22.6636
2026-05-19 09:22 | 33.0141 | 10.5722 | 51.4388 | 10.5621 | 250.4405 | 41.3063 | 40.9694 | 29.375 | 1485.7461 | 45572.5664 | 86.7788 | 22.6589
2026-05-19 09:22 | 33.0125 | 10.5652 | 51.3399 | 10.5621 | 250.431 | 41.2074 | 40.8714 | 29.3791 | 1485.724 | 45578.7383 | 86.7645 | 22.6628
2026-05-19 09:22 | 33.0145 | 10.5646 | 51.2307 | 10.5688 | 250.4395 | 41.0982 | 40.7631 | 29.3816 | 1485.7233 | 45582.1875 | 86.7678 | 22.6643
2026-05-19 09:22 | 33.0174 | 10.5729 | 51.1164 | 10.5688 | 250.4485 | 40.9839 | 40.6496 | 29.3778 | 1485.7466 | 45576.1953 | 86.7845 | 22.6595
2026-05-19 09:22 | 33.0182 | 10.5757 | 50.9969 | 10.5688 | 250.4513 | 40.8644 | 40.5312 | 29.3765 | 1485.7529 | 45574.1016 | 86.7899 | 22.6575
2026-05-19 09:22 | 33.0192 | 10.5729 | 50.8714 | 10.5688 | 250.4447 | 40.7389 | 40.4066 | 29.3798 | 1485.7449 | 45578.8359 | 86.7842 | 22.6599
2026-05-19 09:22 | 33.0209 | 10.5778 | 50.7279 | 10.5733 | 250.7028 | 40.5954 | 40.2644 | 29.3775 | 1485.7573 | 45575.2578 | 86.8816 | 22.6567
2026-05-19 09:22 | 33.0206 | 10.5776 | 50.6078 | 10.5733 | 250.7024 | 40.4753 | 40.1452 | 29.3775 | 1485.7546 | 45575.1445 | 86.8811 | 22.6561
2026-05-19 09:22 | 33.0205 | 10.5779 | 50.5121 | 10.5733 | 250.703 | 40.3796 | 40.0503 | 29.3771 | 1485.754 | 45574.5234 | 86.8817 | 22.6553
2026-05-19 09:22 | 33.0205 | 10.5781 | 50.4442 | 10.5733 | 250.703 | 40.3117 | 39.9829 | 29.377 | 1485.7531 | 45574.3125 | 86.882 | 22.6549
2026-05-19 09:22 | 33.021 | 10.5782 | 50.3426 | 10.5767 | 250.6774 | 40.2101 | 39.8822 | 29.3774 | 1485.7526 | 45574.7812 | 86.8736 | 22.6547
2026-05-19 09:22 | 33.021 | 10.5782 | 50.2324 | 10.5767 | 250.6768 | 40.0999 | 39.7729 | 29.3775 | 1485.7505 | 45574.9219 | 86.8733 | 22.6544
2026-05-19 09:22 | 33.021 | 10.5781 | 50.1222 | 10.5767 | 250.6763 | 39.9897 | 39.6636 | 29.3777 | 1485.7487 | 45575.0781 | 86.8731 | 22.654
2026-05-19 09:22 | 33.021 | 10.5785 | 50.0427 | 10.5767 | 250.6768 | 39.9102 | 39.5848 | 29.3773 | 1485.7484 | 45574.4609 | 86.8739 | 22.6532
2026-05-19 09:22 | 33.0207 | 10.5785 | 49.9596 | 10.578 | 250.4919 | 39.8271 | 39.5023 | 29.3771 | 1485.7467 | 45574.1758 | 86.8096 | 22.6527
2026-05-19 09:22 | 33.0209 | 10.5781 | 49.8488 | 10.578 | 250.4907 | 39.7163 | 39.3924 | 29.3776 | 1485.7441 | 45574.8711 | 86.8088 | 22.6527
2026-05-19 09:22 | 33.0207 | 10.5778 | 49.7375 | 10.578 | 250.49 | 39.605 | 39.282 | 29.3778 | 1485.7413 | 45575.0469 | 86.808 | 22.6524
2026-05-19 09:22 | 33.0208 | 10.578 | 49.6722 | 10.578 | 250.4902 | 39.5397 | 39.2173 | 29.3776 | 1485.741 | 45574.8008 | 86.8084 | 22.6519
2026-05-19 09:22 | 33.021 | 10.5783 | 49.6642 | 10.5787 | 251.0795 | 39.5317 | 39.2093 | 29.3776 | 1485.7418 | 45574.7852 | 87.0132 | 22.6518
2026-05-19 09:22 | 33.0208 | 10.5781 | 49.6881 | 10.5787 | 251.0795 | 39.5556 | 39.233 | 29.3776 | 1485.7416 | 45574.8086 | 87.0128 | 22.652
2026-05-19 09:22 | 33.0209 | 10.5781 | 49.696 | 10.5787 | 251.0795 | 39.5635 | 39.2408 | 29.3777 | 1485.7417 | 45574.8828 | 87.0128 | 22.6521
2026-05-19 09:22 | 33.021 | 10.5784 | 49.6546 | 10.5787 | 251.0798 | 39.5221 | 39.1998 | 29.3775 | 1485.7419 | 45574.5742 | 87.0135 | 22.6517
2026-05-19 09:22 | 33.0212 | 10.5785 | 49.5329 | 10.5794 | 250.8304 | 39.4004 | 39.0791 | 29.3777 | 1485.7406 | 45574.8477 | 86.9273 | 22.6513
2026-05-19 09:22 | 33.0212 | 10.5788 | 49.4007 | 10.5794 | 250.8305 | 39.2682 | 38.9479 | 29.3776 | 1485.7393 | 45574.4766 | 86.9279 | 22.6505
2026-05-19 09:22 | 33.0211 | 10.5784 | 49.2631 | 10.5794 | 250.8295 | 39.1306 | 38.8115 | 29.3778 | 1485.736 | 45574.8164 | 86.9269 | 22.6501
2026-05-19 09:22 | 33.02 | 10.5782 | 49.1296 | 10.5794 | 250.8305 | 38.9971 | 38.6791 | 29.3769 | 1485.7321 | 45573.5195 | 86.9264 | 22.6489
2026-05-19 09:22 | 33.0208 | 10.5786 | 48.981 | 10.5792 | 251.5369 | 38.8485 | 38.5317 | 29.3775 | 1485.7314 | 45574.125 | 87.1722 | 22.6486
2026-05-19 09:22 | 33.0206 | 10.579 | 48.8144 | 10.5792 | 251.5373 | 38.6819 | 38.3665 | 29.377 | 1485.7296 | 45573.375 | 87.1728 | 22.6474
2026-05-19 09:22 | 33.0211 | 10.5786 | 48.6655 | 10.5792 | 251.5353 | 38.533 | 38.2187 | 29.3779 | 1485.7267 | 45574.6172 | 87.1718 | 22.6475
2026-05-19 09:22 | 33.0203 | 10.5785 | 48.5449 | 10.5792 | 251.5361 | 38.4124 | 38.0991 | 29.3772 | 1485.7235 | 45573.5703 | 87.1715 | 22.6464
2026-05-19 09:22 | 33.0201 | 10.5785 | 48.4531 | 10.5797 | 250.917 | 38.3206 | 38.0081 | 29.3771 | 1485.7218 | 45573.3125 | 86.9569 | 22.6459
2026-05-19 09:22 | 33.0205 | 10.5787 | 48.359 | 10.5797 | 250.9165 | 38.2265 | 37.9148 | 29.3773 | 1485.7216 | 45573.5469 | 86.9574 | 22.6456
2026-05-19 09:22 | 33.0206 | 10.5793 | 48.2558 | 10.5797 | 250.917 | 38.1233 | 37.8124 | 29.377 | 1485.7217 | 45573.0078 | 86.9585 | 22.6448
2026-05-19 09:22 | 33.0205 | 10.5787 | 48.1388 | 10.5797 | 250.9158 | 38.0063 | 37.6963 | 29.3774 | 1485.7181 | 45573.5547 | 86.9572 | 22.6446
2026-05-19 09:22 | 33.0201 | 10.5789 | 47.9969 | 10.5799 | 251.6049 | 37.8644 | 37.5556 | 29.3769 | 1485.7159 | 45572.8477 | 87.1961 | 22.6436
2026-05-19 09:22 | 33.0203 | 10.5786 | 47.8349 | 10.5799 | 251.6036 | 37.7024 | 37.395 | 29.3774 | 1485.7128 | 45573.3828 | 87.1954 | 22.6433
2026-05-19 09:22 | 33.0202 | 10.5795 | 47.674 | 10.5799 | 251.6047 | 37.5415 | 37.2353 | 29.3767 | 1485.7123 | 45572.2617 | 87.197 | 22.6419
2026-05-19 09:22 | 33.0201 | 10.5822 | 47.5301 | 10.5799 | 251.6087 | 37.3976 | 37.0926 | 29.3745 | 1485.717 | 45568.9688 | 87.2022 | 22.6391
2026-05-19 09:22 | 33.02 | 10.5825 | 47.4179 | 10.5814 | 251.4897 | 37.2854 | 36.9813 | 29.3742 | 1485.7158 | 45568.4023 | 87.1613 | 22.6383
2026-05-19 09:22 | 33.0201 | 10.5829 | 47.3325 | 10.5814 | 251.4899 | 37.2 | 36.8966 | 29.374 | 1485.7158 | 45568.0117 | 87.1622 | 22.6376
2026-05-19 09:22 | 33.0199 | 10.5819 | 47.2411 | 10.5814 | 251.4883 | 37.1086 | 36.806 | 29.3746 | 1485.7114 | 45568.9141 | 87.16 | 22.6379
2026-05-19 09:22 | 33.0201 | 10.5836 | 47.1002 | 10.5814 | 251.4903 | 36.9677 | 36.6663 | 29.3735 | 1485.7136 | 45567.1641 | 87.1632 | 22.6361
2026-05-19 09:22 | 33.0199 | 10.5826 | 46.9437 | 10.5826 | 251.3488 | 36.8112 | 36.511 | 29.3742 | 1485.7084 | 45568.0781 | 87.1128 | 22.636
2026-05-19 09:22 | 33.0198 | 10.5814 | 46.7884 | 10.5826 | 251.3465 | 36.6559 | 36.357 | 29.3751 | 1485.7028 | 45569.3867 | 87.1102 | 22.6363
2026-05-19 09:22 | 33.0197 | 10.5843 | 46.6545 | 10.5826 | 251.351 | 36.522 | 36.2241 | 29.3727 | 1485.708 | 45565.7969 | 87.1159 | 22.6333
2026-05-19 09:22 | 33.0191 | 10.5851 | 46.5213 | 10.5826 | 251.3527 | 36.3888 | 36.092 | 29.3716 | 1485.7073 | 45564.0977 | 87.1173 | 22.6317
2026-05-19 09:22 | 33.0188 | 10.5858 | 46.3943 | 10.5835 | 250.8541 | 36.2618 | 35.9661 | 29.3707 | 1485.7069 | 45562.7461 | 86.9454 | 22.6304
2026-05-19 09:22 | 33.0188 | 10.5827 | 46.2621 | 10.5835 | 250.8485 | 36.1296 | 35.835 | 29.3733 | 1485.6965 | 45566.4336 | 86.9391 | 22.6322
2026-05-19 09:22 | 33.0189 | 10.5838 | 46.136 | 10.5835 | 250.8498 | 36.0035 | 35.7099 | 29.3725 | 1485.6975 | 45565.25 | 86.9412 | 22.6309
2026-05-19 09:22 | 33.0189 | 10.582 | 46.0018 | 10.5835 | 250.8462 | 35.8693 | 35.5768 | 29.3741 | 1485.6907 | 45567.5039 | 86.9373 | 22.6318
2026-05-19 09:22 | 33.0188 | 10.5823 | 45.8597 | 10.5831 | 251.3096 | 35.7272 | 35.4358 | 29.3737 | 1485.689 | 45566.918 | 87.0984 | 22.6308
2026-05-19 09:22 | 33.0185 | 10.5829 | 45.7164 | 10.5831 | 251.3106 | 35.5839 | 35.2937 | 29.373 | 1485.6879 | 45565.7695 | 87.0994 | 22.6295
2026-05-19 09:22 | 33.0184 | 10.5814 | 45.6021 | 10.5831 | 251.3078 | 35.4696 | 35.1803 | 29.3742 | 1485.682 | 45567.4648 | 87.0962 | 22.6302
2026-05-19 09:22 | 33.019 | 10.5803 | 45.484 | 10.5831 | 251.3047 | 35.3515 | 35.0632 | 29.3757 | 1485.678 | 45569.5547 | 87.0939 | 22.631
2026-05-19 09:22 | 33.0193 | 10.5796 | 45.3546 | 10.5827 | 251.6535 | 35.2221 | 34.9349 | 29.3766 | 1485.6743 | 45570.8984 | 87.214 | 22.6312
2026-05-19 09:22 | 33.0193 | 10.5791 | 45.2387 | 10.5827 | 251.6524 | 35.1062 | 34.8199 | 29.377 | 1485.6714 | 45571.4062 | 87.2129 | 22.6311
2026-05-19 09:22 | 33.0193 | 10.5781 | 45.1584 | 10.5827 | 251.6504 | 35.0259 | 34.7402 | 29.3779 | 1485.6672 | 45572.6523 | 87.2107 | 22.6316
2026-05-19 09:22 | 33.0188 | 10.5781 | 45.1584 | 10.5827 | 251.6511 | 35.0259 | 34.7402 | 29.3774 | 1485.6667 | 45572.0273 | 87.2107 | 22.6312
2026-05-19 09:22 | 33.0188 | 10.578 | 44.9029 | 10.5815 | 251.8502 | 34.7704 | 34.4869 | 29.3776 | 1485.6626 | 45572.1406 | 87.2797 | 22.6302
2026-05-19 09:22 | 33.0189 | 10.5779 | 44.8039 | 10.5815 | 251.8497 | 34.6714 | 34.3887 | 29.3777 | 1485.6609 | 45572.2773 | 87.2794 | 22.6299
2026-05-19 09:22 | 33.0188 | 10.5783 | 44.7026 | 10.5815 | 251.8501 | 34.5701 | 34.2882 | 29.3774 | 1485.6602 | 45571.7617 | 87.2801 | 22.6291
2026-05-19 09:22 | 33.0186 | 10.5785 | 44.5903 | 10.5815 | 251.8504 | 34.4578 | 34.1768 | 29.3771 | 1485.6586 | 45571.1719 | 87.2804 | 22.6283
2026-05-19 09:22 | 33.0187 | 10.5791 | 44.4847 | 10.5804 | 251.4092 | 34.3522 | 34.072 | 29.3768 | 1485.6586 | 45570.6289 | 87.1284 | 22.6275
2026-05-19 09:22 | 33.0186 | 10.5795 | 44.4134 | 10.5804 | 251.4098 | 34.2809 | 34.0013 | 29.3764 | 1485.6584 | 45570.0547 | 87.1292 | 22.6268
2026-05-19 09:22 | 33.0187 | 10.5797 | 44.3782 | 10.5804 | 251.41 | 34.2457 | 33.9664 | 29.3763 | 1485.6584 | 45569.8633 | 87.1296 | 22.6265
2026-05-19 09:22 | 33.0187 | 10.5788 | 44.3747 | 10.5804 | 251.4083 | 34.2422 | 33.963 | 29.3771 | 1485.656 | 45571.0078 | 87.1277 | 22.6272
2026-05-19 09:22 | 33.0186 | 10.58 | 44.3672 | 10.5806 | 251.3406 | 34.2347 | 33.9555 | 29.376 | 1485.6588 | 45569.4688 | 87.1059 | 22.6262
2026-05-19 09:22 | 33.0181 | 10.5793 | 44.318 | 10.5806 | 251.3402 | 34.1855 | 33.9067 | 29.376 | 1485.6559 | 45569.5195 | 87.1046 | 22.6261
2026-05-19 09:22 | 33.0181 | 10.5787 | 44.2053 | 10.5806 | 251.3388 | 34.0728 | 33.7949 | 29.3766 | 1485.6522 | 45570.2812 | 87.1032 | 22.6261
2026-05-19 09:22 | 33.0188 | 10.5789 | 44.0891 | 10.5806 | 251.3375 | 33.9566 | 33.6797 | 29.3772 | 1485.652 | 45571.0977 | 87.1035 | 22.6261
2026-05-19 09:22 | 33.0188 | 10.5794 | 44.0211 | 10.581 | 250.9872 | 33.8886 | 33.6122 | 29.3768 | 1485.6522 | 45570.4453 | 86.9828 | 22.6254
2026-05-19 09:22 | 33.0187 | 10.5796 | 44.0284 | 10.581 | 250.9877 | 33.8959 | 33.6195 | 29.3766 | 1485.6526 | 45570.082 | 86.9832 | 22.6252
2026-05-19 09:22 | 33.0185 | 10.5798 | 44.0581 | 10.581 | 250.9884 | 33.9256 | 33.649 | 29.3762 | 1485.6532 | 45569.5391 | 86.9836 | 22.625
2026-05-19 09:22 | 33.0187 | 10.5799 | 44.0539 | 10.581 | 250.9883 | 33.9214 | 33.6448 | 29.3763 | 1485.6536 | 45569.6953 | 86.9838 | 22.625
2026-05-19 09:22 | 33.0187 | 10.5805 | 44.0087 | 10.5823 | 252.0024 | 33.8762 | 33.5999 | 29.3758 | 1485.6548 | 45568.8594 | 87.3363 | 22.6243
2026-05-19 09:22 | 33.0187 | 10.5806 | 43.9859 | 10.5823 | 252.0024 | 33.8534 | 33.5773 | 29.3757 | 1485.6548 | 45568.832 | 87.3364 | 22.6242
2026-05-19 09:22 | 33.0186 | 10.5805 | 43.9774 | 10.5823 | 252.0023 | 33.8449 | 33.5689 | 29.3758 | 1485.6541 | 45568.8672 | 87.3362 | 22.6242
2026-05-19 09:22 | 33.0184 | 10.5811 | 43.9045 | 10.5823 | 252.0034 | 33.772 | 33.4966 | 29.3751 | 1485.6541 | 45567.8477 | 87.3372 | 22.6232
2026-05-19 09:22 | 33.0174 | 10.5814 | 43.7866 | 10.5828 | 251.5911 | 33.6541 | 33.3796 | 29.3739 | 1485.652 | 45566.0312 | 87.1943 | 22.6217
2026-05-19 09:22 | 33.0176 | 10.5827 | 43.6619 | 10.5828 | 251.5927 | 33.5294 | 33.2559 | 29.373 | 1485.6537 | 45564.7031 | 87.1969 | 22.6202
2026-05-19 09:22 | 33.0175 | 10.5819 | 43.5556 | 10.5828 | 251.5911 | 33.4231 | 33.1506 | 29.3736 | 1485.6499 | 45565.5273 | 87.1952 | 22.6203
2026-05-19 09:22 | 33.0179 | 10.5819 | 43.4662 | 10.5828 | 251.5901 | 33.3337 | 33.0619 | 29.3741 | 1485.6487 | 45566.168 | 87.195 | 22.6203
2026-05-19 09:22 | 33.0179 | 10.5803 | 43.3461 | 10.5833 | 251.6742 | 33.2136 | 32.9428 | 29.3755 | 1485.6428 | 45568.1641 | 87.2219 | 22.6211
2026-05-19 09:22 | 33.0181 | 10.5802 | 43.1989 | 10.5833 | 251.6735 | 33.0664 | 32.7968 | 29.3757 | 1485.6403 | 45568.3945 | 87.2216 | 22.6206
2026-05-19 09:22 | 33.0182 | 10.5803 | 43.0841 | 10.5833 | 251.6729 | 32.9516 | 32.6829 | 29.3759 | 1485.6388 | 45568.5664 | 87.2216 | 22.6202
2026-05-19 09:22 | 33.0179 | 10.5802 | 43.026 | 10.5833 | 251.6731 | 32.8935 | 32.6252 | 29.3756 | 1485.6375 | 45568.1641 | 87.2215 | 22.6198
2026-05-19 09:22 | 33.018 | 10.5795 | 42.9104 | 10.5833 | 251.9788 | 32.7779 | 32.5106 | 29.3764 | 1485.6338 | 45569.1641 | 87.3265 | 22.6199
2026-05-19 09:22 | 33.0181 | 10.5792 | 42.7606 | 10.5833 | 251.9776 | 32.6281 | 32.362 | 29.3767 | 1485.6306 | 45569.668 | 87.3256 | 22.6196
2026-05-19 09:22 | 33.0182 | 10.5796 | 42.6081 | 10.5833 | 251.9776 | 32.4756 | 32.2107 | 29.3766 | 1485.6294 | 45569.3359 | 87.3263 | 22.6187
2026-05-19 09:22 | 33.0181 | 10.579 | 42.5089 | 10.5833 | 251.9764 | 32.3764 | 32.1123 | 29.377 | 1485.6262 | 45569.9141 | 87.3251 | 22.6187
2026-05-19 09:22 | 33.0181 | 10.5788 | 42.3854 | 10.5822 | 252.235 | 32.2529 | 31.9898 | 29.3773 | 1485.6235 | 45570.2109 | 87.4143 | 22.6184
2026-05-19 09:22 | 33.018 | 10.5792 | 42.2611 | 10.5822 | 252.2354 | 32.1286 | 31.8666 | 29.3769 | 1485.6226 | 45569.6484 | 87.415 | 22.6175
2026-05-19 09:22 | 33.0181 | 10.5792 | 42.1566 | 10.5822 | 252.235 | 32.0241 | 31.7629 | 29.377 | 1485.621 | 45569.6758 | 87.4149 | 22.617
2026-05-19 09:22 | 33.0183 | 10.5804 | 42.0451 | 10.5822 | 252.2363 | 31.9126 | 31.6523 | 29.3763 | 1485.6227 | 45568.5078 | 87.4173 | 22.6158
2026-05-19 09:22 | 33.0181 | 10.5804 | 41.8906 | 10.5824 | 252.4492 | 31.7581 | 31.4991 | 29.3761 | 1485.62 | 45568.2539 | 87.491 | 22.615
2026-05-19 09:22 | 33.018 | 10.5809 | 41.7426 | 10.5824 | 252.4497 | 31.6101 | 31.3524 | 29.3757 | 1485.6185 | 45567.4805 | 87.4919 | 22.6139
2026-05-19 09:22 | 33.0179 | 10.581 | 41.6159 | 10.5824 | 252.4495 | 31.4834 | 31.2266 | 29.3756 | 1485.6167 | 45567.2812 | 87.4919 | 22.6132
2026-05-19 09:22 | 33.0176 | 10.5815 | 41.5042 | 10.5824 | 252.4506 | 31.3717 | 31.1159 | 29.3749 | 1485.6162 | 45566.207 | 87.493 | 22.6121
2026-05-19 09:22 | 33.0172 | 10.5814 | 41.3929 | 10.5832 | 252.287 | 31.2604 | 31.0055 | 29.3747 | 1485.6135 | 45565.8789 | 87.4359 | 22.6114
2026-05-19 09:22 | 33.0175 | 10.5818 | 41.2778 | 10.5832 | 252.2868 | 31.1453 | 30.8913 | 29.3747 | 1485.613 | 45565.7617 | 87.4365 | 22.6108
2026-05-19 09:22 | 33.0171 | 10.5818 | 41.1364 | 10.5832 | 252.287 | 31.0039 | 30.751 | 29.3744 | 1485.6105 | 45565.2656 | 87.4365 | 22.6099
2026-05-19 09:22 | 33.0171 | 10.5818 | 41.0162 | 10.5832 | 252.2868 | 30.8837 | 30.6318 | 29.3743 | 1485.6085 | 45565.0898 | 87.4365 | 22.6093
2026-05-19 09:22 | 33.0171 | 10.5814 | 40.8855 | 10.5836 | 251.6452 | 30.753 | 30.5022 | 29.3747 | 1485.6053 | 45565.6094 | 87.2135 | 22.6091
2026-05-19 09:22 | 33.0173 | 10.5815 | 40.7495 | 10.5836 | 251.6445 | 30.617 | 30.3673 | 29.375 | 1485.6035 | 45565.8789 | 87.2135 | 22.6087
2026-05-19 09:22 | 33.0174 | 10.5814 | 40.6261 | 10.5836 | 251.6438 | 30.4936 | 30.245 | 29.3751 | 1485.6016 | 45566.0664 | 87.2132 | 22.6083
2026-05-19 09:22 | 33.0172 | 10.5812 | 40.5352 | 10.5836 | 251.6434 | 30.4027 | 30.1547 | 29.3752 | 1485.5994 | 45566.0859 | 87.2127 | 22.6079
2026-05-19 09:22 | 33.017 | 10.5807 | 40.4174 | 10.5837 | 252.5727 | 30.2849 | 30.0379 | 29.3754 | 1485.5958 | 45566.4062 | 87.534 | 22.6077
2026-05-19 09:22 | 33.0161 | 10.5816 | 40.2774 | 10.5837 | 252.5753 | 30.1449 | 29.8991 | 29.3738 | 1485.5951 | 45563.9922 | 87.5358 | 22.6056
2026-05-19 09:22 | 33.0159 | 10.5822 | 40.1424 | 10.5837 | 252.576 | 30.0099 | 29.7651 | 29.3733 | 1485.5941 | 45563.1367 | 87.5368 | 22.6045
2026-05-19 09:22 | 33.0157 | 10.582 | 40.0406 | 10.5837 | 252.5757 | 29.9081 | 29.6642 | 29.3733 | 1485.5918 | 45563.1016 | 87.5363 | 22.6041
2026-05-19 09:22 | 33.0156 | 10.5828 | 39.8988 | 10.584 | 251.6903 | 29.7663 | 29.5235 | 29.3726 | 1485.5914 | 45561.9766 | 87.2305 | 22.6027
2026-05-19 09:22 | 33.0153 | 10.583 | 39.7513 | 10.584 | 251.6908 | 29.6188 | 29.3773 | 29.3721 | 1485.5895 | 45561.2109 | 87.231 | 22.6017
2026-05-19 09:22 | 33.0151 | 10.5831 | 39.6379 | 10.584 | 251.6909 | 29.5054 | 29.2648 | 29.3719 | 1485.5876 | 45560.8125 | 87.2311 | 22.6009
2026-05-19 09:22 | 33.015 | 10.5832 | 39.5697 | 10.584 | 251.691 | 29.4372 | 29.1971 | 29.3717 | 1485.5865 | 45560.5898 | 87.2311 | 22.6005
2026-05-19 09:22 | 33.0145 | 10.5832 | 39.47 | 10.585 | 252.3175 | 29.3375 | 29.0983 | 29.3713 | 1485.5844 | 45559.9453 | 87.4481 | 22.5997
2026-05-19 09:22 | 33.0143 | 10.5832 | 39.3536 | 10.585 | 252.3176 | 29.2211 | 28.9828 | 29.3711 | 1485.5824 | 45559.6016 | 87.448 | 22.5991
2026-05-19 09:22 | 33.0144 | 10.5833 | 39.223 | 10.585 | 252.317 | 29.0905 | 28.8533 | 29.3712 | 1485.5806 | 45559.6836 | 87.448 | 22.5985
2026-05-19 09:22 | 33.0142 | 10.5833 | 39.1197 | 10.585 | 252.3171 | 28.9872 | 28.7508 | 29.371 | 1485.5786 | 45559.3438 | 87.4479 | 22.5979
2026-05-19 09:22 | 33.014 | 10.5831 | 38.973 | 10.5853 | 252.1247 | 28.8405 | 28.6053 | 29.3711 | 1485.5759 | 45559.3594 | 87.381 | 22.5973
2026-05-19 09:22 | 33.0141 | 10.5829 | 38.7861 | 10.5853 | 252.1235 | 28.6536 | 28.4199 | 29.3714 | 1485.572 | 45559.7695 | 87.3802 | 22.5968
2026-05-19 09:22 | 33.0141 | 10.5833 | 38.6039 | 10.5853 | 252.1235 | 28.4714 | 28.2393 | 29.3712 | 1485.5703 | 45559.3555 | 87.3809 | 22.5957
2026-05-19 09:22 | 33.0139 | 10.5829 | 38.4689 | 10.5853 | 252.1229 | 28.3364 | 28.1054 | 29.3713 | 1485.5671 | 45559.4102 | 87.3801 | 22.5952
2026-05-19 09:22 | 33.0138 | 10.5833 | 38.3715 | 10.5854 | 251.8683 | 28.239 | 28.0087 | 29.371 | 1485.5664 | 45558.8789 | 87.2923 | 22.5945
2026-05-19 09:22 | 33.0134 | 10.5833 | 38.3029 | 10.5854 | 251.8689 | 28.1704 | 27.9407 | 29.3705 | 1485.5649 | 45558.1641 | 87.2924 | 22.5938
2026-05-19 09:22 | 33.0136 | 10.5833 | 38.2602 | 10.5854 | 251.8684 | 28.1277 | 27.8983 | 29.3708 | 1485.5646 | 45558.5234 | 87.2924 | 22.5938
2026-05-19 09:22 | 33.0137 | 10.5828 | 38.1879 | 10.5854 | 251.8671 | 28.0554 | 27.8266 | 29.3714 | 1485.562 | 45559.3281 | 87.2913 | 22.594
2026-05-19 09:22 | 33.0136 | 10.583 | 38.0543 | 10.5853 | 253.02 | 27.9218 | 27.6941 | 29.3712 | 1485.5602 | 45558.9961 | 87.691 | 22.5932
2026-05-19 09:22 | 33.0138 | 10.5831 | 37.8937 | 10.5853 | 253.0193 | 27.7612 | 27.5348 | 29.3713 | 1485.5581 | 45559.1133 | 87.6911 | 22.5926
2026-05-19 09:22 | 33.014 | 10.5821 | 37.7755 | 10.5853 | 253.017 | 27.643 | 27.4176 | 29.3723 | 1485.5541 | 45560.543 | 87.689 | 22.593
2026-05-19 09:22 | 33.0145 | 10.5804 | 37.6679 | 10.5853 | 253.013 | 27.5354 | 27.3109 | 29.3742 | 1485.5485 | 45563.2656 | 87.6855 | 22.5943
2026-05-19 09:22 | 33.0151 | 10.5804 | 37.5626 | 10.5843 | 252.6001 | 27.4301 | 27.2064 | 29.375 | 1485.5474 | 45564.207 | 87.5426 | 22.5944
2026-05-19 09:22 | 33.0152 | 10.5803 | 37.4421 | 10.5843 | 252.5995 | 27.3096 | 27.0869 | 29.3751 | 1485.5454 | 45564.3789 | 87.5424 | 22.594
2026-05-19 09:22 | 33.015 | 10.5813 | 37.347 | 10.5843 | 252.6013 | 27.2145 | 26.9925 | 29.3741 | 1485.5463 | 45562.8281 | 87.5444 | 22.5926
2026-05-19 09:22 | 33.0146 | 10.5834 | 37.2786 | 10.5843 | 252.6052 | 27.1461 | 26.9247 | 29.3721 | 1485.55 | 45559.7969 | 87.5486 | 22.5903
2026-05-19 09:22 | 33.0136 | 10.5835 | 37.2068 | 10.5845 | 253.2479 | 27.0743 | 26.8535 | 29.3711 | 1485.548 | 45558.3516 | 87.7709 | 22.5892
2026-05-19 09:22 | 33.0128 | 10.585 | 37.092 | 10.5845 | 253.2514 | 26.9595 | 26.7397 | 29.3691 | 1485.5492 | 45555.3984 | 87.7738 | 22.5869
2026-05-19 09:22 | 33.0127 | 10.5851 | 36.9665 | 10.5845 | 253.2513 | 26.834 | 26.6151 | 29.369 | 1485.5472 | 45555.1758 | 87.774 | 22.5862
2026-05-19 09:22 | 33.0124 | 10.5852 | 36.8332 | 10.5845 | 253.2514 | 26.7007 | 26.483 | 29.3687 | 1485.5452 | 45554.6836 | 87.774 | 22.5854
2026-05-19 09:22 | 33.0122 | 10.586 | 36.712 | 10.5857 | 252.5139 | 26.5795 | 26.3628 | 29.3679 | 1485.5452 | 45553.3984 | 87.5196 | 22.584
2026-05-19 09:22 | 33.0118 | 10.5862 | 36.5653 | 10.5857 | 252.5145 | 26.4328 | 26.2172 | 29.3674 | 1485.5425 | 45552.5859 | 87.5197 | 22.583
2026-05-19 09:22 | 33.0117 | 10.5862 | 36.4327 | 10.5857 | 252.5142 | 26.3002 | 26.0857 | 29.3673 | 1485.5404 | 45552.4297 | 87.5197 | 22.5823
2026-05-19 09:22 | 33.0115 | 10.5862 | 36.3325 | 10.5857 | 252.5141 | 26.2 | 25.9863 | 29.3672 | 1485.5388 | 45552.2305 | 87.5196 | 22.5818
2026-05-19 09:22 | 33.0115 | 10.5861 | 36.2715 | 10.5876 | 252.3076 | 26.139 | 25.9258 | 29.3673 | 1485.5376 | 45552.3164 | 87.448 | 22.5816
2026-05-19 09:22 | 33.0108 | 10.586 | 36.1573 | 10.5876 | 252.3083 | 26.0248 | 25.8126 | 29.3667 | 1485.5344 | 45551.4062 | 87.4476 | 22.5806
2026-05-19 09:22 | 33.0111 | 10.5861 | 36.0235 | 10.5876 | 252.3076 | 25.891 | 25.6798 | 29.3669 | 1485.5331 | 45551.6758 | 87.4477 | 22.5802
2026-05-19 09:22 | 33.0111 | 10.586 | 35.8802 | 10.5876 | 252.3068 | 25.7477 | 25.5377 | 29.3671 | 1485.5305 | 45551.9062 | 87.4473 | 22.5797
2026-05-19 09:22 | 33.0112 | 10.5857 | 35.7531 | 10.5881 | 252.4611 | 25.6206 | 25.4117 | 29.3675 | 1485.5277 | 45552.3281 | 87.5004 | 22.5794
2026-05-19 09:22 | 33.0114 | 10.5858 | 35.6279 | 10.5881 | 252.4606 | 25.4954 | 25.2875 | 29.3676 | 1485.5265 | 45552.4297 | 87.5006 | 22.5789
2026-05-19 09:22 | 33.0103 | 10.5856 | 35.5114 | 10.5881 | 252.4615 | 25.3789 | 25.1719 | 29.3668 | 1485.5227 | 45551.2695 | 87.5001 | 22.5778
2026-05-19 09:22 | 33.0109 | 10.5857 | 35.3976 | 10.5881 | 252.4603 | 25.2651 | 25.059 | 29.3674 | 1485.5217 | 45552.0625 | 87.5 | 22.5778
2026-05-19 09:22 | 33.0109 | 10.5859 | 35.2767 | 10.5887 | 252.7001 | 25.1442 | 24.9392 | 29.3672 | 1485.5205 | 45551.6641 | 87.5836 | 22.577
2026-05-19 09:22 | 33.0103 | 10.586 | 35.1304 | 10.5887 | 252.7007 | 24.9979 | 24.7941 | 29.3666 | 1485.5173 | 45550.7461 | 87.5835 | 22.5759
2026-05-19 09:22 | 33.0107 | 10.5869 | 34.9715 | 10.5887 | 252.701 | 24.839 | 24.6365 | 29.3664 | 1485.5179 | 45550.3203 | 87.5852 | 22.5748
2026-05-19 09:22 | 33.0113 | 10.5869 | 34.8188 | 10.5887 | 252.6996 | 24.6863 | 24.485 | 29.367 | 1485.516 | 45551.0625 | 87.585 | 22.5746
2026-05-19 09:22 | 33.0112 | 10.5869 | 34.6522 | 10.5887 | 253.3129 | 24.5197 | 24.3197 | 29.367 | 1485.5134 | 45550.9688 | 87.7977 | 22.5738
2026-05-19 09:22 | 33.011 | 10.5863 | 34.5194 | 10.5887 | 253.3118 | 24.3869 | 24.188 | 29.3673 | 1485.5095 | 45551.4219 | 87.7963 | 22.5736
2026-05-19 09:22 | 33.0105 | 10.5855 | 34.423 | 10.5887 | 253.3109 | 24.2905 | 24.0924 | 29.3675 | 1485.5052 | 45551.6836 | 87.7946 | 22.5734
2026-05-19 09:22 | 33.0096 | 10.5856 | 34.3292 | 10.5887 | 253.3122 | 24.1967 | 23.9994 | 29.3666 | 1485.5027 | 45550.3398 | 87.7947 | 22.5723
2026-05-19 09:22 | 33.0092 | 10.5859 | 34.2046 | 10.5889 | 252.9343 | 24.0721 | 23.8758 | 29.366 | 1485.5013 | 45549.3672 | 87.664 | 22.5712
2026-05-19 09:22 | 33.009 | 10.5862 | 34.0783 | 10.5889 | 252.9346 | 23.9458 | 23.7505 | 29.3656 | 1485.4996 | 45548.7734 | 87.6644 | 22.5703
2026-05-19 09:22 | 33.0084 | 10.5846 | 33.962 | 10.5889 | 252.9326 | 23.8295 | 23.6351 | 29.3663 | 1485.493 | 45549.7695 | 87.6611 | 22.5705
2026-05-19 09:22 | 33.0099 | 10.5862 | 33.8245 | 10.5889 | 252.9325 | 23.692 | 23.4988 | 29.3665 | 1485.4967 | 45549.8945 | 87.6643 | 22.5698
2026-05-19 09:22 | 33.0095 | 10.5863 | 33.6862 | 10.5884 | 253.4351 | 23.5537 | 23.3616 | 29.3661 | 1485.4945 | 45549.207 | 87.8385 | 22.5688
2026-05-19 09:22 | 33.0093 | 10.5868 | 33.5473 | 10.5884 | 253.4357 | 23.4148 | 23.2239 | 29.3656 | 1485.493 | 45548.4102 | 87.8392 | 22.5677
2026-05-19 09:22 | 33.0099 | 10.5856 | 33.4144 | 10.5884 | 253.4323 | 23.2819 | 23.092 | 29.3672 | 1485.4886 | 45550.6562 | 87.8367 | 22.5686
2026-05-19 09:22 | 33.0088 | 10.5845 | 33.2884 | 10.5884 | 253.4317 | 23.1559 | 22.9671 | 29.3671 | 1485.4827 | 45550.4766 | 87.8344 | 22.5681
2026-05-19 09:22 | 32.9972 | 10.5665 | 33.1768 | 10.5871 | 252.6037 | 23.0443 | 22.8564 | 29.3701 | 1485.4197 | 45556.0195 | 87.5148 | 22.5729
2026-05-19 09:22 | 32.987 | 10.5594 | 33.0499 | 10.5871 | 252.6074 | 22.9174 | 22.7305 | 29.3658 | 1485.3868 | 45550.5039 | 87.5002 | 22.5702
2026-05-19 09:22 | 32.9766 | 10.5573 | 32.8952 | 10.5871 | 252.6198 | 22.7627 | 22.577 | 29.3573 | 1485.3665 | 45538.6758 | 87.4957 | 22.5632
2026-05-19 09:22 | 32.9777 | 10.5578 | 32.7522 | 10.5871 | 252.6183 | 22.6197 | 22.4353 | 29.3582 | 1485.3667 | 45539.707 | 87.4965 | 22.5631
2026-05-19 09:22 | 32.9695 | 10.5587 | 32.6169 | 10.5741 | 253.0262 | 22.4844 | 22.301 | 29.3494 | 1485.3572 | 45527.332 | 87.6346 | 22.5556
2026-05-19 09:23 | 32.9632 | 10.5509 | 32.4841 | 10.5741 | 253.0227 | 22.3516 | 22.1693 | 29.3494 | 1485.3271 | 45527.8359 | 87.6186 | 22.5563
2026-05-19 09:23 | 32.9578 | 10.5439 | 32.3508 | 10.5741 | 253.019 | 22.2183 | 22.0371 | 29.3498 | 1485.2999 | 45528.8281 | 87.6041 | 22.5571
2026-05-19 09:23 | 32.9586 | 10.5403 | 32.2358 | 10.5741 | 253.0112 | 22.1033 | 21.9231 | 29.3535 | 1485.2897 | 45534.2461 | 87.5967 | 22.5601
2026-05-19 09:23 | 32.9499 | 10.5425 | 32.1133 | 10.5607 | 255.0143 | 21.9808 | 21.8016 | 29.3432 | 1485.2832 | 45519.5703 | 88.2886 | 22.5511
2026-05-19 09:23 | 32.9466 | 10.5415 | 31.9664 | 10.5607 | 255.0173 | 21.8339 | 21.6559 | 29.3409 | 1485.2744 | 45516.3398 | 88.2863 | 22.5488
2026-05-19 09:23 | 32.9445 | 10.5394 | 31.8275 | 10.5607 | 255.0168 | 21.695 | 21.5181 | 29.3404 | 1485.2643 | 45515.7617 | 88.282 | 22.5482
2026-05-19 09:23 | 32.944 | 10.5396 | 31.6981 | 10.5607 | 255.0173 | 21.5656 | 21.3897 | 29.34 | 1485.2621 | 45515.0117 | 88.2822 | 22.5472
2026-05-19 09:23 | 32.9365 | 10.5323 | 31.5801 | 10.548 | 255.7048 | 21.4476 | 21.2727 | 29.3385 | 1485.2319 | 45513.4453 | 88.5052 | 22.5467
2026-05-19 09:23 | 32.9361 | 10.5297 | 31.4764 | 10.548 | 255.7007 | 21.3439 | 21.1698 | 29.3401 | 1485.2229 | 45515.875 | 88.4998 | 22.548
2026-05-19 09:23 | 32.9264 | 10.531 | 31.3471 | 10.548 | 255.7181 | 21.2146 | 21.0416 | 29.3296 | 1485.213 | 45500.9453 | 88.5025 | 22.539
2026-05-19 09:23 | 32.9221 | 10.5311 | 31.2171 | 10.548 | 255.7247 | 21.0846 | 20.9127 | 29.3253 | 1485.2058 | 45494.8984 | 88.5025 | 22.535
2026-05-19 09:23 | 32.9126 | 10.5273 | 31.0741 | 10.5385 | 257.3961 | 20.9416 | 20.7708 | 29.319 | 1485.1824 | 45486.25 | 89.07 | 22.5301
2026-05-19 09:23 | 32.9104 | 10.5262 | 30.9342 | 10.5385 | 257.3971 | 20.8017 | 20.632 | 29.3179 | 1485.1743 | 45484.6445 | 89.0674 | 22.5288
2026-05-19 09:23 | 32.9105 | 10.5262 | 30.8165 | 10.5385 | 257.3967 | 20.684 | 20.5153 | 29.318 | 1485.1729 | 45484.6992 | 89.0675 | 22.5283
2026-05-19 09:23 | 32.9104 | 10.5329 | 30.6832 | 10.5385 | 257.408 | 20.5507 | 20.3831 | 29.3125 | 1485.188 | 45476.5273 | 89.0812 | 22.5224
2026-05-19 09:23 | 32.9107 | 10.5357 | 30.5562 | 10.5354 | 259.1981 | 20.4237 | 20.2571 | 29.3106 | 1485.1938 | 45473.5508 | 89.7051 | 22.5198
2026-05-19 09:23 | 32.9118 | 10.5365 | 30.4303 | 10.5354 | 259.1973 | 20.2978 | 20.1322 | 29.3111 | 1485.1953 | 45474.1172 | 89.7067 | 22.5195
2026-05-19 09:23 | 32.9158 | 10.5452 | 30.2957 | 10.5354 | 259.2052 | 20.1632 | 19.9988 | 29.3082 | 1485.2207 | 45469.3555 | 89.7247 | 22.5152
2026-05-19 09:23 | 32.9163 | 10.545 | 30.1361 | 10.5354 | 259.2037 | 20.0036 | 19.8405 | 29.3089 | 1485.2184 | 45470.1875 | 89.7243 | 22.515
2026-05-19 09:23 | 32.9159 | 10.5418 | 29.9815 | 10.5419 | 260.2552 | 19.849 | 19.6872 | 29.311 | 1485.2069 | 45473.3789 | 90.0833 | 22.5165
2026-05-19 09:23 | 32.9172 | 10.5457 | 29.8388 | 10.5419 | 260.2594 | 19.7063 | 19.5456 | 29.3092 | 1485.2167 | 45470.4844 | 90.0913 | 22.5138
2026-05-19 09:23 | 32.9188 | 10.5521 | 29.7083 | 10.5419 | 260.2673 | 19.5758 | 19.4162 | 29.3058 | 1485.2332 | 45465.1641 | 90.1047 | 22.5095
2026-05-19 09:23 | 32.9218 | 10.5553 | 29.586 | 10.5419 | 260.2677 | 19.4535 | 19.2948 | 29.3062 | 1485.2432 | 45465.4102 | 90.1113 | 22.5087
2026-05-19 09:23 | 32.9259 | 10.5714 | 29.4623 | 10.5525 | 261.658 | 19.3298 | 19.1721 | 29.2974 | 1485.2885 | 45451.7695 | 90.6192 | 22.4987
2026-05-19 09:23 | 32.9295 | 10.5875 | 29.3244 | 10.5525 | 261.6797 | 19.1919 | 19.0354 | 29.2881 | 1485.3328 | 45437.4453 | 90.6531 | 22.4881
2026-05-19 09:23 | 32.9328 | 10.5973 | 29.1797 | 10.5525 | 261.6909 | 19.0472 | 18.8919 | 29.2836 | 1485.3602 | 45430.3555 | 90.6738 | 22.4823
2026-05-19 09:23 | 32.9353 | 10.5953 | 29.0226 | 10.5525 | 261.6826 | 18.8901 | 18.7361 | 29.2877 | 1485.3553 | 45436.2266 | 90.6693 | 22.4852
2026-05-19 09:23 | 32.9355 | 10.5989 | 28.8609 | 10.5822 | 263.1337 | 18.7284 | 18.5757 | 29.2851 | 1485.3625 | 45432.1797 | 91.1777 | 22.4818
2026-05-19 09:23 | 32.9358 | 10.5988 | 28.713 | 10.5822 | 263.1326 | 18.5805 | 18.429 | 29.2855 | 1485.3602 | 45432.6055 | 91.1774 | 22.4814
2026-05-19 09:23 | 32.9366 | 10.6011 | 28.5939 | 10.5822 | 263.1349 | 18.4614 | 18.3108 | 29.2845 | 1485.3654 | 45431.0273 | 91.1821 | 22.4798
2026-05-19 09:23 | 32.9368 | 10.6039 | 28.4786 | 10.5822 | 263.1391 | 18.3461 | 18.1965 | 29.2825 | 1485.3711 | 45427.9336 | 91.188 | 22.4772
2026-05-19 09:23 | 32.9407 | 10.6128 | 28.3312 | 10.5973 | 265.8449 | 18.1987 | 18.0503 | 29.2792 | 1485.3967 | 45422.6289 | 92.1416 | 22.4725
2026-05-19 09:23 | 32.9407 | 10.612 | 28.1901 | 10.5973 | 265.843 | 18.0576 | 17.9103 | 29.2799 | 1485.3926 | 45423.5938 | 92.1398 | 22.4726
2026-05-19 09:23 | 32.9409 | 10.6199 | 28.0668 | 10.5973 | 265.8562 | 17.9343 | 17.788 | 29.2739 | 1485.4113 | 45414.4766 | 92.1566 | 22.466
2026-05-19 09:23 | 32.9429 | 10.6279 | 27.9386 | 10.5973 | 265.8667 | 17.8061 | 17.6609 | 29.2694 | 1485.4329 | 45407.5586 | 92.1738 | 22.4606
2026-05-19 09:23 | 32.947 | 10.6309 | 27.7931 | 10.6163 | 267.0407 | 17.6606 | 17.5166 | 29.2711 | 1485.4432 | 45409.6914 | 92.5878 | 22.4608
2026-05-19 09:23 | 32.9474 | 10.6292 | 27.6539 | 10.6163 | 267.0364 | 17.5214 | 17.3785 | 29.273 | 1485.437 | 45412.3594 | 92.5839 | 22.4619
2026-05-19 09:23 | 32.9489 | 10.6331 | 27.5266 | 10.6163 | 267.0405 | 17.3941 | 17.2522 | 29.2714 | 1485.447 | 45409.6797 | 92.5923 | 22.4594
2026-05-19 09:23 | 32.9509 | 10.6396 | 27.3912 | 10.6163 | 267.0483 | 17.2587 | 17.118 | 29.2682 | 1485.4642 | 45404.6562 | 92.6062 | 22.4552
2026-05-19 09:23 | 32.9524 | 10.6523 | 27.2546 | 10.63 | 266.8016 | 17.1221 | 16.9825 | 29.2595 | 1485.4973 | 45391.5742 | 92.5411 | 22.4458
2026-05-19 09:23 | 32.9543 | 10.6623 | 27.102 | 10.63 | 266.8157 | 16.9695 | 16.8311 | 29.2534 | 1485.5233 | 45382.2305 | 92.5625 | 22.4387
2026-05-19 09:23 | 32.9553 | 10.6696 | 26.9649 | 10.63 | 266.8265 | 16.8324 | 16.6952 | 29.2486 | 1485.5416 | 45374.8867 | 92.5781 | 22.4331
2026-05-19 09:23 | 32.9576 | 10.6718 | 26.8103 | 10.63 | 266.826 | 16.6778 | 16.5418 | 29.2492 | 1485.5474 | 45375.4609 | 92.5827 | 22.4325
2026-05-19 09:23 | 32.9573 | 10.6762 | 26.6788 | 10.6496 | 269.6886 | 16.5463 | 16.4114 | 29.2454 | 1485.5568 | 45369.7461 | 93.5827 | 22.4282
2026-05-19 09:23 | 32.9573 | 10.6758 | 26.5557 | 10.6496 | 269.6874 | 16.4232 | 16.2893 | 29.2458 | 1485.5538 | 45370.2461 | 93.5818 | 22.428
2026-05-19 09:23 | 32.9576 | 10.678 | 26.4506 | 10.6496 | 269.6905 | 16.3181 | 16.1851 | 29.2444 | 1485.558 | 45368.043 | 93.5863 | 22.4261
2026-05-19 09:23 | 32.959 | 10.6758 | 26.4484 | 10.6496 | 269.6843 | 16.3159 | 16.1829 | 29.2475 | 1485.5541 | 45372.5195 | 93.5817 | 22.4288
2026-05-19 09:23 | 32.9596 | 10.6762 | 26.5217 | 10.6696 | 270.4485 | 16.3892 | 16.2555 | 29.2478 | 1485.557 | 45372.9922 | 93.8477 | 22.4293
2026-05-19 09:23 | 32.9568 | 10.6785 | 26.5351 | 10.6696 | 270.4576 | 16.4026 | 16.2688 | 29.2431 | 1485.5597 | 45366.3008 | 93.8528 | 22.4254
2026-05-19 09:23 | 32.9583 | 10.678 | 26.5212 | 10.6696 | 270.454 | 16.3887 | 16.2551 | 29.245 | 1485.5601 | 45368.9727 | 93.8517 | 22.4269
2026-05-19 09:23 | 32.9577 | 10.6775 | 26.5044 | 10.6696 | 270.4542 | 16.3719 | 16.2384 | 29.2448 | 1485.5577 | 45368.7031 | 93.8507 | 22.4267
2026-05-19 09:23 | 32.9517 | 10.6754 | 26.3865 | 10.6699 | 271.2777 | 16.254 | 16.1214 | 29.2407 | 1485.5431 | 45363 | 94.1295 | 22.4233
2026-05-19 09:23 | 32.948 | 10.6717 | 26.2462 | 10.6699 | 271.2769 | 16.1137 | 15.9823 | 29.24 | 1485.5269 | 45362.3008 | 94.1214 | 22.4228
2026-05-19 09:23 | 32.9315 | 10.6627 | 26.066 | 10.6699 | 271.288 | 15.9335 | 15.8036 | 29.2311 | 1485.4808 | 45350.2773 | 94.1015 | 22.4165
2026-05-19 09:23 | 32.915 | 10.6423 | 25.8937 | 10.6699 | 271.2785 | 15.7612 | 15.6326 | 29.2313 | 1485.405 | 45351.9453 | 94.0566 | 22.4192
2026-05-19 09:23 | 32.7546 | 10.636 | 25.7552 | 10.6589 | 272.5907 | 15.6227 | 15.4953 | 29.0787 | 1485.1958 | 45138.4375 | 94.4067 | 22.301
2026-05-19 09:23 | 32.9095 | 10.635 | 25.6649 | 10.6589 | 272.3242 | 15.5324 | 15.4058 | 29.2318 | 1485.3756 | 45353.1328 | 94.4044 | 22.4199
2026-05-19 09:23 | 32.8907 | 10.6144 | 25.5523 | 10.6589 | 272.3186 | 15.4198 | 15.2941 | 29.2298 | 1485.2972 | 45351.6914 | 94.3591 | 22.4211
2026-05-19 09:23 | 32.8755 | 10.6269 | 25.4217 | 10.6589 | 272.3668 | 15.2892 | 15.1645 | 29.2049 | 1485.3102 | 45315.8281 | 94.3864 | 22.3991
2026-05-19 09:23 | 32.8742 | 10.6262 | 25.3126 | 10.6378 | 273.3279 | 15.1801 | 15.0563 | 29.2043 | 1485.3051 | 45315.0352 | 94.7176 | 22.3983
2026-05-19 09:23 | 32.8445 | 10.6087 | 25.1855 | 10.6378 | 273.3467 | 15.053 | 14.9303 | 29.189 | 1485.2218 | 45294.8008 | 94.6789 | 22.3887
2026-05-19 09:23 | 32.8251 | 10.5925 | 25.0251 | 10.6378 | 273.3498 | 14.8926 | 14.7711 | 29.183 | 1485.1533 | 45287.4648 | 94.6428 | 22.386
2026-05-19 09:23 | 32.8266 | 10.5939 | 24.8739 | 10.6378 | 273.3492 | 14.7414 | 14.6211 | 29.1834 | 1485.1565 | 45287.9023 | 94.6458 | 22.3854
2026-05-19 09:23 | 32.8234 | 10.5913 | 24.7586 | 10.6152 | 274.6013 | 14.6261 | 14.5069 | 29.1824 | 1485.1442 | 45286.582 | 95.0734 | 22.3845
2026-05-19 09:23 | 32.81 | 10.5893 | 24.6183 | 10.6152 | 274.6204 | 14.4858 | 14.3676 | 29.1708 | 1485.1206 | 45270.4023 | 95.0689 | 22.3752
2026-05-19 09:23 | 32.8104 | 10.5939 | 24.4684 | 10.6152 | 274.6276 | 14.3359 | 14.219 | 29.1676 | 1485.1309 | 45265.4766 | 95.079 | 22.3712
2026-05-19 09:23 | 32.8139 | 10.5968 | 24.3199 | 10.6152 | 274.6262 | 14.1874 | 14.0718 | 29.1688 | 1485.14 | 45266.9023 | 95.0851 | 22.3711
2026-05-19 09:23 | 32.8182 | 10.6139 | 24.1821 | 10.6044 | 276.1555 | 14.0496 | 13.935 | 29.1595 | 1485.1879 | 45252.4883 | 95.6445 | 22.3603
2026-05-19 09:23 | 32.8222 | 10.6194 | 24.0464 | 10.6044 | 276.1582 | 13.9139 | 13.8005 | 29.1591 | 1485.2051 | 45251.4531 | 95.6566 | 22.3585
2026-05-19 09:23 | 32.832 | 10.6328 | 23.9002 | 10.6044 | 276.1655 | 13.7677 | 13.6555 | 29.158 | 1485.2498 | 45248.8672 | 95.6864 | 22.3548
2026-05-19 09:23 | 32.8445 | 10.6573 | 23.7444 | 10.6044 | 276.1882 | 13.6119 | 13.5009 | 29.1508 | 1485.3265 | 45236.9453 | 95.741 | 22.3444
2026-05-19 09:23 | 32.865 | 10.678 | 23.5849 | 10.6293 | 277.1519 | 13.4524 | 13.3427 | 29.1545 | 1485.4026 | 45240.582 | 96.1206 | 22.3432
2026-05-19 09:23 | 32.8681 | 10.7168 | 23.4355 | 10.6293 | 277.2173 | 13.303 | 13.1945 | 29.1267 | 1485.5059 | 45198.7344 | 96.2073 | 22.3144
2026-05-19 09:23 | 32.8706 | 10.7041 | 23.3047 | 10.6293 | 277.1893 | 13.1722 | 13.0648 | 29.1393 | 1485.4736 | 45217.1953 | 96.1789 | 22.3257
2026-05-19 09:23 | 32.8716 | 10.7021 | 23.1869 | 10.6293 | 277.1833 | 13.0544 | 12.9479 | 29.142 | 1485.4673 | 45221.0625 | 96.1741 | 22.3276
2026-05-19 09:23 | 32.8767 | 10.7014 | 23.0416 | 10.6744 | 278.42 | 12.9091 | 12.8038 | 29.1475 | 1485.4695 | 45228.7578 | 96.6053 | 22.3313
2026-05-19 09:23 | 32.8784 | 10.7006 | 22.876 | 10.6744 | 278.4147 | 12.7435 | 12.6396 | 29.15 | 1485.4667 | 45232.2422 | 96.6031 | 22.3327
2026-05-19 09:23 | 32.883 | 10.705 | 22.7114 | 10.6744 | 278.4145 | 12.5789 | 12.4763 | 29.151 | 1485.481 | 45233.1641 | 96.613 | 22.3319
2026-05-19 09:23 | 32.8812 | 10.7086 | 22.5626 | 10.6744 | 278.4235 | 12.4301 | 12.3288 | 29.1465 | 1485.4858 | 45226.5352 | 96.6208 | 22.3272
2026-05-19 09:23 | 32.8801 | 10.7182 | 22.4396 | 10.6949 | 279.8005 | 12.3071 | 12.2067 | 29.1378 | 1485.5079 | 45213.6172 | 97.1136 | 22.3183
2026-05-19 09:23 | 32.8796 | 10.748 | 22.3329 | 10.6949 | 279.8563 | 12.2004 | 12.1009 | 29.1136 | 1485.584 | 45177.5117 | 97.181 | 22.294
2026-05-19 09:23 | 32.8797 | 10.7569 | 22.2205 | 10.6949 | 279.8721 | 12.088 | 11.9894 | 29.1067 | 1485.6056 | 45167.1562 | 97.2009 | 22.2866
2026-05-19 09:23 | 32.8778 | 10.7694 | 22.0837 | 10.6949 | 279.8983 | 11.9512 | 11.8537 | 29.0949 | 1485.6342 | 45149.6172 | 97.2292 | 22.2747
2026-05-19 09:23 | 32.8763 | 10.7699 | 21.9211 | 10.7442 | 281.8457 | 11.7886 | 11.6925 | 29.0931 | 1485.6307 | 45147.0234 | 97.9055 | 22.2725
2026-05-19 09:23 | 32.8744 | 10.7726 | 21.7462 | 10.7442 | 281.8534 | 11.6137 | 11.519 | 29.0892 | 1485.6329 | 45141.2891 | 97.9115 | 22.2683
2026-05-19 09:23 | 32.8728 | 10.7905 | 21.5768 | 10.7442 | 281.8891 | 11.4443 | 11.351 | 29.0734 | 1485.6754 | 45117.8008 | 97.9522 | 22.2522
2026-05-19 09:23 | 32.8765 | 10.8221 | 21.4174 | 10.7442 | 281.9407 | 11.2849 | 11.1929 | 29.0521 | 1485.7601 | 45085.5625 | 98.024 | 22.2296
2026-05-19 09:23 | 32.8773 | 10.8632 | 21.279 | 10.7672 | 280.3481 | 11.1465 | 11.0556 | 29.0204 | 1485.8666 | 45038.2383 | 97.5375 | 22.1975
2026-05-19 09:23 | 32.8837 | 10.8659 | 21.1419 | 10.7672 | 280.3416 | 11.0094 | 10.9196 | 29.0245 | 1485.8793 | 45043.7031 | 97.5435 | 22.1996
2026-05-19 09:23 | 32.885 | 10.879 | 21.0051 | 10.7672 | 280.363 | 10.8726 | 10.784 | 29.0155 | 1485.9128 | 45030.1094 | 97.5731 | 22.1898
2026-05-19 09:23 | 32.8817 | 10.875 | 20.8722 | 10.7672 | 280.3609 | 10.7397 | 10.6521 | 29.0155 | 1485.8965 | 45030.2891 | 97.5639 | 22.1898
2026-05-19 09:23 | 32.8712 | 10.8982 | 20.7443 | 10.8137 | 280.1457 | 10.6118 | 10.5253 | 28.987 | 1485.9426 | 44988.6797 | 97.5203 | 22.1632
2026-05-19 09:23 | 32.8605 | 10.9066 | 20.6125 | 10.8137 | 280.1795 | 10.48 | 10.3946 | 28.9699 | 1485.9502 | 44964.0195 | 97.5393 | 22.1479
2026-05-19 09:23 | 32.8574 | 10.9268 | 20.4675 | 10.8137 | 280.2213 | 10.335 | 10.2507 | 28.951 | 1485.9972 | 44936.1445 | 97.5849 | 22.1292
2026-05-19 09:23 | 32.8566 | 10.9363 | 20.3094 | 10.8137 | 280.2397 | 10.1769 | 10.0939 | 28.9428 | 1486.0186 | 44923.8242 | 97.6062 | 22.1205
2026-05-19 09:23 | 32.8575 | 10.9445 | 20.146 | 10.8772 | 275.9247 | 10.0135 | 9.9319 | 28.9373 | 1486.0383 | 44915.5703 | 96.1169 | 22.1141
2026-05-19 09:23 | 32.8575 | 10.9671 | 19.9989 | 10.8772 | 275.9651 | 9.8664 | 9.786 | 28.9195 | 1486.0955 | 44888.9766 | 96.1673 | 22.0958
2026-05-19 09:23 | 32.8555 | 10.9755 | 19.8788 | 10.8772 | 275.9831 | 9.7463 | 9.6668 | 28.9111 | 1486.1133 | 44876.4844 | 96.1859 | 22.0873
2026-05-19 09:23 | 32.8553 | 10.981 | 19.7551 | 10.8772 | 275.993 | 9.6226 | 9.5441 | 28.9066 | 1486.1254 | 44869.7109 | 96.1981 | 22.0823
2026-05-19 09:23 | 32.8587 | 10.9804 | 19.619 | 10.9369 | 276.5953 | 9.4865 | 9.4091 | 28.9104 | 1486.1256 | 44875.125 | 96.4091 | 22.0848
2026-05-19 09:23 | 32.8561 | 10.9831 | 19.4906 | 10.9369 | 276.6041 | 9.3581 | 9.2818 | 28.9058 | 1486.1274 | 44868.4375 | 96.4148 | 22.0802
2026-05-19 09:23 | 32.8563 | 10.9811 | 19.3505 | 10.9369 | 276.5997 | 9.218 | 9.1429 | 28.9077 | 1486.1202 | 44871.043 | 96.4103 | 22.0813
2026-05-19 09:23 | 32.8543 | 10.9821 | 19.2117 | 10.9369 | 276.6045 | 9.0792 | 9.0052 | 28.905 | 1486.1187 | 44867.1055 | 96.4125 | 22.0784
2026-05-19 09:23 | 32.8553 | 10.9825 | 19.0792 | 10.9599 | 277.2621 | 8.9467 | 8.8738 | 28.9057 | 1486.1185 | 44868.0781 | 96.6429 | 22.0783
2026-05-19 09:23 | 32.85 | 10.9821 | 18.9494 | 10.9599 | 277.2701 | 8.8169 | 8.745 | 28.9008 | 1486.1091 | 44861.1992 | 96.6419 | 22.074
2026-05-19 09:23 | 32.8452 | 10.9777 | 18.7955 | 10.9599 | 277.2696 | 8.663 | 8.5923 | 28.8998 | 1486.0896 | 44859.9219 | 96.6318 | 22.0732
2026-05-19 09:23 | 32.8425 | 10.976 | 18.6329 | 10.9599 | 277.2708 | 8.5004 | 8.4311 | 28.8985 | 1486.0792 | 44858.0977 | 96.6279 | 22.0718
2026-05-19 09:23 | 32.8399 | 10.9785 | 18.4521 | 10.9667 | 278.2727 | 8.3196 | 8.2518 | 28.8941 | 1486.0798 | 44851.6602 | 96.9796 | 22.0671
2026-05-19 09:23 | 32.8385 | 10.9849 | 18.2833 | 10.9667 | 278.2862 | 8.1508 | 8.0843 | 28.8877 | 1486.0925 | 44842.2734 | 96.9939 | 22.0603
2026-05-19 09:23 | 32.8345 | 10.9891 | 18.1364 | 10.9667 | 278.3001 | 8.0039 | 7.9387 | 28.8806 | 1486.0963 | 44831.8672 | 97.0031 | 22.0534
2026-05-19 09:23 | 32.8349 | 10.9901 | 18.0236 | 10.9667 | 278.3008 | 7.8911 | 7.8267 | 28.8802 | 1486.0975 | 44831.2734 | 97.0052 | 22.0525
2026-05-19 09:23 | 32.8319 | 10.9905 | 17.9323 | 10.9735 | 275.8068 | 7.7998 | 7.7362 | 28.877 | 1486.094 | 44826.6055 | 96.1349 | 22.0494
2026-05-19 09:23 | 32.8259 | 10.9914 | 17.8091 | 10.9735 | 275.8182 | 7.6766 | 7.614 | 28.8705 | 1486.0872 | 44817.4023 | 96.1367 | 22.0437
2026-05-19 09:23 | 32.8231 | 10.9914 | 17.6664 | 10.9735 | 275.8223 | 7.5339 | 7.4725 | 28.8679 | 1486.0817 | 44813.6953 | 96.1364 | 22.041
2026-05-19 09:23 | 32.8156 | 10.9913 | 17.5039 | 10.9735 | 275.8344 | 7.3714 | 7.3112 | 28.8607 | 1486.0699 | 44803.4453 | 96.1361 | 22.0347
2026-05-19 09:23 | 32.8135 | 10.992 | 17.3501 | 10.9791 | 275.2124 | 7.2176 | 7.1588 | 28.8582 | 1486.0668 | 44799.9062 | 95.9192 | 22.032
2026-05-19 09:23 | 32.8074 | 10.9926 | 17.1896 | 10.9791 | 275.2233 | 7.0571 | 6.9996 | 28.8518 | 1486.0586 | 44790.8359 | 95.9204 | 22.0262
2026-05-19 09:23 | 32.8062 | 10.9932 | 17.0514 | 10.9791 | 275.2261 | 6.9189 | 6.8625 | 28.8502 | 1486.0568 | 44788.3828 | 95.9217 | 22.0241
2026-05-19 09:23 | 32.7973 | 10.9943 | 16.894 | 10.9791 | 275.2427 | 6.7615 | 6.7063 | 28.8407 | 1486.0468 | 44774.9258 | 95.924 | 22.0159
2026-05-19 09:23 | 32.7962 | 10.9962 | 16.738 | 10.9859 | 273.6096 | 6.6055 | 6.5517 | 28.8383 | 1486.0477 | 44771.3086 | 95.3571 | 22.013
2026-05-19 09:23 | 32.7925 | 10.997 | 16.607 | 10.9859 | 273.6167 | 6.4745 | 6.4217 | 28.8341 | 1486.0433 | 44765.3594 | 95.3588 | 22.009
2026-05-19 09:23 | 32.7912 | 10.9983 | 16.4794 | 10.9859 | 273.6208 | 6.3469 | 6.2952 | 28.8319 | 1486.0435 | 44762.1055 | 95.3615 | 22.0065
2026-05-19 09:23 | 32.7732 | 11.0005 | 16.3564 | 10.9859 | 273.6547 | 6.2239 | 6.1731 | 28.8127 | 1486.0261 | 44734.9297 | 95.3663 | 21.9906
2026-05-19 09:23 | 32.7686 | 11.0035 | 16.2217 | 10.9984 | 273.6259 | 6.0892 | 6.0395 | 28.8058 | 1486.0265 | 44725.0312 | 95.3584 | 21.9842
2026-05-19 09:23 | 32.776 | 11.0093 | 16.0894 | 10.9984 | 273.6232 | 5.9569 | 5.9083 | 28.8085 | 1486.0481 | 44728.3906 | 95.371 | 21.9847
2026-05-19 09:23 | 32.776 | 11.0135 | 15.9477 | 10.9984 | 273.6301 | 5.8152 | 5.7677 | 28.8054 | 1486.0568 | 44723.5586 | 95.38 | 21.9809
2026-05-19 09:23 | 32.774 | 11.0135 | 15.9477 | 10.9984 | 273.6335 | 5.8152 | 5.7677 | 28.8034 | 1486.0546 | 44720.8164 | 95.3801 | 21.9794
2026-05-19 09:23 | 32.7712 | 11.0193 | 15.6078 | 11.0201 | 272.9914 | 5.4753 | 5.4307 | 28.7962 | 1486.0613 | 44710.1953 | 95.164 | 21.9713
2026-05-19 09:23 | 32.7683 | 11.0236 | 15.4935 | 11.0201 | 273.0036 | 5.361 | 5.3173 | 28.7901 | 1486.0671 | 44701.2461 | 95.1734 | 21.9653
2026-05-19 09:23 | 32.7592 | 11.0265 | 15.3364 | 11.0201 | 273.0234 | 5.2039 | 5.1615 | 28.779 | 1486.0618 | 44685.4688 | 95.1796 | 21.9555
2026-05-19 09:23 | 32.7615 | 11.0314 | 15.2214 | 11.0201 | 273.0279 | 5.0889 | 5.0474 | 28.7775 | 1486.0756 | 44682.8789 | 95.1902 | 21.9529
2026-05-19 09:23 | 32.7528 | 11.0332 | 15.0976 | 11.0483 | 273.319 | 4.9651 | 4.9247 | 28.7677 | 1486.0679 | 44668.957 | 95.2895 | 21.9444
2026-05-19 09:23 | 32.7515 | 11.0456 | 14.9913 | 11.0483 | 273.3429 | 4.8588 | 4.8192 | 28.7567 | 1486.0973 | 44652.7383 | 95.3168 | 21.9334
2026-05-19 09:23 | 32.7454 | 11.0475 | 14.8689 | 11.0483 | 273.356 | 4.7364 | 4.6978 | 28.7494 | 1486.0933 | 44642.2773 | 95.3208 | 21.9268
2026-05-19 09:23 | 32.7443 | 11.0718 | 14.7745 | 11.0483 | 273.4007 | 4.642 | 4.6041 | 28.7294 | 1486.1542 | 44612.5156 | 95.3744 | 21.9067
2026-05-19 09:23 | 32.7374 | 11.1293 | 14.6716 | 11.0839 | 274.0642 | 4.5391 | 4.5021 | 28.6779 | 1486.295 | 44536.457 | 95.6934 | 21.8565
2026-05-19 09:23 | 32.7331 | 11.1396 | 14.555 | 11.0839 | 274.0893 | 4.4225 | 4.3864 | 28.6658 | 1486.3152 | 44518.6953 | 95.7161 | 21.8448
2026-05-19 09:23 | 32.7192 | 11.1459 | 14.413 | 11.0839 | 274.1234 | 4.2805 | 4.2456 | 28.6474 | 1486.3135 | 44492.4648 | 95.73 | 21.8288
2026-05-19 09:23 | 32.7146 | 11.1609 | 14.2746 | 11.0839 | 274.1571 | 4.1421 | 4.1083 | 28.6314 | 1486.3451 | 44468.9414 | 95.763 | 21.8132
2026-05-19 09:23 | 32.713 | 11.1511 | 14.1716 | 11.1131 | 274.2888 | 4.0391 | 4.0062 | 28.6375 | 1486.3159 | 44478.0938 | 95.7924 | 21.8192
2026-05-19 09:23 | 32.6789 | 11.2038 | 14.0384 | 11.1131 | 274.4389 | 3.9059 | 3.874 | 28.5637 | 1486.4124 | 44371.0117 | 95.909 | 21.7523
2026-05-19 09:23 | 32.6702 | 11.215 | 13.9071 | 11.1131 | 274.4729 | 3.7746 | 3.7438 | 28.5466 | 1486.4294 | 44346.2656 | 95.9337 | 21.7365
2026-05-19 09:23 | 32.6702 | 11.2155 | 13.8625 | 11.1131 | 274.4735 | 3.73 | 3.6996 | 28.5462 | 1486.4301 | 44345.7383 | 95.9347 | 21.736
2026-05-19 09:23 | 32.6564 | 11.2292 | 13.8336 | 11.2045 | 277.1849 | 3.7011 | 3.6709 | 28.5222 | 1486.4495 | 44311.1758 | 96.8963 | 21.7149
2026-05-19 09:23 | 32.6153 | 11.2687 | 13.7166 | 11.2045 | 277.3241 | 3.5841 | 3.5549 | 28.4522 | 1486.5034 | 44210.3086 | 96.9845 | 21.6533
2026-05-19 09:23 | 32.5988 | 11.2634 | 13.5976 | 11.2045 | 277.3423 | 3.4651 | 3.4369 | 28.4404 | 1486.4685 | 44194.0156 | 96.9724 | 21.6445
2026-05-19 09:23 | 32.5698 | 11.2992 | 13.4336 | 11.2045 | 277.4543 | 3.3011 | 3.2742 | 28.3849 | 1486.5262 | 44113.7305 | 97.0525 | 21.5945
2026-05-19 09:23 | 32.559 | 11.3271 | 13.2674 | 11.2732 | 282.0311 | 3.1349 | 3.1093 | 28.3531 | 1486.5842 | 44067.207 | 98.6928 | 21.5643
2026-05-19 09:23 | 32.5442 | 11.3351 | 13.1155 | 11.2732 | 282.0702 | 2.983 | 2.9587 | 28.3328 | 1486.5856 | 44038.2188 | 98.7108 | 21.5465
2026-05-19 09:23 | 32.5195 | 11.3481 | 12.9957 | 11.2732 | 282.1357 | 2.8632 | 2.8399 | 28.299 | 1486.5895 | 43989.8633 | 98.7403 | 21.5175
2026-05-19 09:23 | 32.4977 | 11.3718 | 12.859 | 11.2732 | 282.2149 | 2.7265 | 2.7042 | 28.26 | 1486.6243 | 43933.5625 | 98.794 | 21.4826
2026-05-19 09:23 | 32.4674 | 11.3669 | 12.7143 | 11.3427 | 285.0027 | 2.5818 | 2.5607 | 28.2347 | 1486.574 | 43898.1992 | 99.7433 | 21.4631
2026-05-19 09:23 | 32.4698 | 11.4126 | 12.5764 | 11.3427 | 285.0804 | 2.4439 | 2.4239 | 28.2022 | 1486.6946 | 43849.6719 | 99.8482 | 21.4295
2026-05-19 09:23 | 32.4558 | 11.4495 | 12.4325 | 11.3427 | 285.1705 | 2.3 | 2.2812 | 28.1607 | 1486.7728 | 43789.0117 | 99.9328 | 21.3903
2026-05-19 09:23 | 32.4536 | 11.4491 | 12.2882 | 11.3427 | 285.1729 | 2.1557 | 2.1381 | 28.159 | 1486.7671 | 43786.6133 | 99.9316 | 21.3884
2026-05-19 09:23 | 32.4427 | 11.4491 | 12.1364 | 11.396 | 288.9548 | 2.0039 | 1.9876 | 28.1485 | 1486.7522 | 43771.8242 | 101.2504 | 21.3796
2026-05-19 09:23 | 32.4425 | 11.4712 | 11.9983 | 11.396 | 288.9948 | 1.8658 | 1.8505 | 28.1316 | 1486.8075 | 43746.6445 | 101.3016 | 21.362
2026-05-19 09:23 | 32.4272 | 11.4797 | 11.853 | 11.396 | 289.0365 | 1.7205 | 1.7064 | 28.1105 | 1486.8099 | 43716.4258 | 101.3212 | 21.3435
2026-05-19 09:23 | 32.4172 | 11.4922 | 11.701 | 11.396 | 289.0763 | 1.5685 | 1.5557 | 28.0915 | 1486.8289 | 43688.832 | 101.3503 | 21.3259
2026-05-19 09:23 | 32.3935 | 11.5088 | 11.5652 | 11.4504 | 292.6443 | 1.4327 | 1.421 | 28.0563 | 1486.843 | 43638.2891 | 102.6149 | 21.2951
2026-05-19 09:23 | 32.3295 | 11.5306 | 11.4508 | 11.4504 | 292.7973 | 1.3183 | 1.3076 | 27.9785 | 1486.825 | 43527.6445 | 102.6661 | 21.2306
2026-05-19 09:23 | 32.4081 | 11.5533 | 11.3263 | 11.4504 | 292.6989 | 1.1938 | 1.1841 | 28.0367 | 1486.9725 | 43608.1328 | 102.7194 | 21.2713
2026-05-19 09:23 | 32.3774 | 11.5921 | 11.176 | 11.4504 | 292.8237 | 1.0435 | 1.035 | 27.9781 | 1487.0367 | 43523.3555 | 102.8108 | 21.2184
2026-05-19 09:23 | 32.2951 | 11.6294 | 11.0289 | 11.5304 | 295.7246 | 0.89639 | 0.88908 | 27.8714 | 1487.0385 | 43371.1367 | 103.8425 | 21.1286
2026-05-19 09:23 | 32.2585 | 11.6682 | 10.8753 | 11.5304 | 295.8602 | 0.74279 | 0.73673 | 27.8076 | 1487.0958 | 43278.9727 | 103.9346 | 21.0716
2026-05-19 09:23 | 32.2191 | 11.6904 | 10.7309 | 11.5304 | 295.9704 | 0.5984 | 0.59352 | 27.7535 | 1487.1069 | 43201.582 | 103.9872 | 21.0252
2026-05-19 09:23 | 32.2251 | 11.6971 | 10.6072 | 11.5304 | 295.9716 | 0.47469 | 0.47082 | 27.7541 | 1487.1292 | 43202.0547 | 104.0032 | 21.024
2026-05-19 09:23 | 32.1662 | 11.6939 | 10.5623 | 11.6283 | 298.9915 | 0.42976 | 0.42625 | 27.7004 | 1487.0533 | 43126.5977 | 105.0215 | 20.9827
2026-05-19 09:23 | 32.1686 | 11.6988 | 10.5397 | 11.6283 | 298.9959 | 0.4072 | 0.40388 | 27.6992 | 1487.0685 | 43124.5391 | 105.0331 | 20.9808
2026-05-19 09:23 | 32.147 | 11.7133 | 10.5055 | 11.6283 | 299.0614 | 0.37296 | 0.36992 | 27.6677 | 1487.0817 | 43079.4883 | 105.0681 | 20.9538
2026-05-19 09:23 | 32.1413 | 11.7112 | 10.4828 | 11.6283 | 299.0675 | 0.35031 | 0.34746 | 27.664 | 1487.069 | 43074.2969 | 105.0628 | 20.9511
2026-05-19 09:23 | 32.1393 | 11.7131 | 10.4698 | 11.6787 | 300.9457 | 0.33728 | 0.33453 | 27.6606 | 1487.0717 | 43069.4844 | 105.7249 | 20.9481
2026-05-19 09:23 | 32.1368 | 11.7129 | 10.4705 | 11.6787 | 300.95 | 0.33804 | 0.33529 | 27.6584 | 1487.0682 | 43066.3086 | 105.7243 | 20.9464
2026-05-19 09:23 | 32.1391 | 11.7127 | 10.4886 | 11.6787 | 300.9456 | 0.35613 | 0.35322 | 27.6607 | 1487.0709 | 43069.5859 | 105.724 | 20.9483
2026-05-19 09:23 | 32.1376 | 11.7125 | 10.4946 | 11.6787 | 300.9478 | 0.36208 | 0.35913 | 27.6594 | 1487.0686 | 43067.8242 | 105.7234 | 20.9474
2026-05-19 09:23 | 32.1334 | 11.7119 | 10.4751 | 11.683 | 302.0051 | 0.34263 | 0.33984 | 27.6559 | 1487.0618 | 43062.8438 | 106.0911 | 20.9447
2026-05-19 09:23 | 32.135 | 11.7127 | 10.4605 | 11.683 | 302.0036 | 0.328 | 0.32533 | 27.6568 | 1487.0654 | 43064.1133 | 106.093 | 20.9452
2026-05-19 09:23 | 32.1299 | 11.7119 | 10.4594 | 11.683 | 302.0114 | 0.32694 | 0.32428 | 27.6526 | 1487.0576 | 43058.1992 | 106.091 | 20.9421
2026-05-19 09:23 | 32.1278 | 11.7121 | 10.4753 | 11.683 | 302.0156 | 0.34282 | 0.34002 | 27.6504 | 1487.0563 | 43055.168 | 106.0917 | 20.9404
2026-05-19 09:23 | 32.1275 | 11.714 | 10.4885 | 11.6862 | 301.6504 | 0.356 | 0.3531 | 27.6487 | 1487.0609 | 43052.6406 | 105.9664 | 20.9388
2026-05-19 09:23 | 32.1343 | 11.7144 | 10.4708 | 11.6862 | 301.6387 | 0.33826 | 0.3355 | 27.6549 | 1487.0695 | 43061.3789 | 105.9674 | 20.9435
2026-05-19 09:23 | 32.1553 | 11.7133 | 10.3811 | 11.6862 | 301.5982 | 0.24864 | 0.24661 | 27.6758 | 1487.089 | 43090.7383 | 105.9646 | 20.9594
2026-05-19 09:23 | 32.1257 | 11.7138 | 10.233 | 11.6862 | 301.6523 | 0.10053 | 0.099706 | 27.6473 | 1487.0542 | 43050.5 | 105.9656 | 20.9366
2026-05-19 09:23 | 1.3449 | 11.7128 | 10.2324 | 11.6948 | 359.1244 | 0.099905 | 0.09909 | 0.91986 | 1455.0775 | 1802.3475 | 106.6019 | 0.25114
2026-05-19 09:23 | 0.0035009 | 11.6996 | 10.2351 | 11.6948 | 361.191 | 0.1026 | 0.10176 | 0.0071043 | 1453.8989 | 4.6931 | 106.5695 | -0.46089
2026-05-19 09:23 | 0.0026008 | 11.6903 | 10.2351 | 11.6948 | 361.1919 | 0.10261 | 0.10177 | 0.0067138 | 1453.863 | 3.4873 | 106.5469 | -0.46017
2026-05-19 09:23 | 0.002338 | 11.6795 | 10.2337 | 11.6948 | 361.1921 | 0.10125 | 0.10042 | 0.0066021 | 1453.8218 | 3.1358 | 106.5206 | -0.45908
2026-05-19 09:23 | 0.0022067 | 11.6554 | 10.2358 | 11.672 | 356.23 | 0.10326 | 0.10242 | 0.0065384 | 1453.7301 | 2.9615 | 104.9993 | -0.45647
2026-05-19 09:23 | 0.0021502 | 11.6368 | 10.2341 | 11.672 | 356.23 | 0.10157 | 0.10074 | 0.0065072 | 1453.6589 | 2.8871 | 104.9545 | -0.45446
2026-05-19 09:23 | 0.0020369 | 11.6157 | 10.2387 | 11.672 | 356.2302 | 0.10624 | 0.10537 | 0.006453 | 1453.5785 | 2.7364 | 104.9037 | -0.45217
2026-05-19 09:23 | 0.0020556 | 11.5997 | 10.2351 | 11.672 | 356.2302 | 0.10258 | 0.10175 | 0.0064523 | 1453.5176 | 2.7627 | 104.8653 | -0.45044
2026-05-19 09:23 | 0.0019991 | 11.5822 | 10.2375 | 11.6382 | 347.8728 | 0.10497 | 0.10411 | 0.006422 | 1453.4504 | 2.6879 | 102.3638 | -0.44854
2026-05-19 09:23 | 0.0021488 | 11.5683 | 10.2354 | 11.6382 | 347.8727 | 0.10291 | 0.10207 | 0.0064729 | 1453.3978 | 2.8903 | 102.3314 | -0.44701
2026-05-19 09:23 | 0.002073 | 11.5595 | 10.2341 | 11.6382 | 347.8727 | 0.10163 | 0.1008 | 0.0064391 | 1453.3639 | 2.789 | 102.3107 | -0.44608
2026-05-19 09:23 | 0.002092 | 11.5534 | 10.237 | 11.6382 | 347.8727 | 0.10454 | 0.10368 | 0.0064434 | 1453.3407 | 2.815 | 102.2963 | -0.4454
2026-05-19 09:23 | 0.0022415 | 11.5413 | 10.2369 | 11.6159 | 346.5814 | 0.10441 | 0.10356 | 0.006496 | 1453.2943 | 3.0171 | 101.8882 | -0.44404
2026-05-19 09:23 | 0.0019983 | 11.5258 | 10.2343 | 11.6159 | 346.5816 | 0.10181 | 0.10098 | 0.0063936 | 1453.2349 | 2.6908 | 101.8519 | -0.44246
2026-05-19 09:23 | 0.0022037 | 11.5197 | 10.2346 | 11.6159 | 346.5815 | 0.10214 | 0.1013 | 0.0064705 | 1453.212 | 2.9679 | 101.8379 | -0.44174
2026-05-19 09:23 | 0.0019222 | 11.5102 | 10.2361 | 11.6159 | 346.5817 | 0.10359 | 0.10275 | 0.0063569 | 1453.1753 | 2.5894 | 101.8156 | -0.44079
2026-05-19 09:23 | 0.0021277 | 11.4765 | 10.2364 | 11.5974 | 345.1211 | 0.10392 | 0.10308 | 0.0064192 | 1453.0466 | 2.8686 | 101.3082 | -0.43712
2026-05-19 09:23 | 0.0019967 | 11.436 | 10.2376 | 11.5974 | 345.1212 | 0.10515 | 0.10429 | 0.0063482 | 1452.8915 | 2.6948 | 101.2139 | -0.43282
2026-05-19 09:23 | 0.0020896 | 11.4162 | 10.2361 | 11.5974 | 345.1212 | 0.10356 | 0.10271 | 0.0063744 | 1452.8157 | 2.8217 | 101.1678 | -0.43069
2026-05-19 09:23 | 0.0020711 | 11.3943 | 10.2375 | 11.5974 | 345.1212 | 0.10502 | 0.10416 | 0.0063562 | 1452.7314 | 2.7983 | 101.1167 | -0.42836
2026-05-19 09:23 | 0.0021073 | 11.3731 | 10.235 | 11.5756 | 341.4473 | 0.10246 | 0.10162 | 0.0063599 | 1452.6501 | 2.8488 | 99.9916 | -0.42612
2026-05-19 09:23 | 0.0021445 | 11.3522 | 10.2343 | 11.5756 | 341.4473 | 0.10177 | 0.10094 | 0.0063641 | 1452.5698 | 2.9007 | 99.9434 | -0.4239
2026-05-19 09:23 | 0.0020669 | 11.3319 | 10.2372 | 11.5756 | 341.4474 | 0.10468 | 0.10382 | 0.0063235 | 1452.4921 | 2.797 | 99.8968 | -0.42178
2026-05-19 09:23 | 0.0022011 | 11.3145 | 10.2365 | 11.5756 | 341.4473 | 0.10401 | 0.10316 | 0.0063679 | 1452.4252 | 2.98 | 99.8567 | -0.4199
2026-05-19 09:23 | 0.0022378 | 11.3123 | 10.2348 | 11.5462 | 339.5303 | 0.10235 | 0.10151 | 0.0063815 | 1452.4167 | 3.0299 | 99.2912 | -0.41967
2026-05-19 09:23 | 0.0020872 | 11.3057 | 10.2371 | 11.5462 | 339.5305 | 0.10464 | 0.10379 | 0.0063183 | 1452.3912 | 2.8265 | 99.276 | -0.41901
2026-05-19 09:23 | 0.0020125 | 11.291 | 10.2357 | 11.5462 | 339.5306 | 0.10321 | 0.10237 | 0.0062818 | 1452.3346 | 2.7263 | 99.2423 | -0.4175
2026-05-19 09:23 | 0.0020872 | 11.2771 | 10.2353 | 11.5462 | 339.5305 | 0.10276 | 0.10193 | 0.0063041 | 1452.2814 | 2.8286 | 99.2106 | -0.41603
2026-05-19 09:23 | 0.0021427 | 11.2639 | 10.2362 | 11.5357 | 337.506 | 0.10371 | 0.10287 | 0.0063194 | 1452.2305 | 2.9048 | 98.589 | -0.41463
2026-05-19 09:23 | 0.0019926 | 11.2402 | 10.2364 | 11.5357 | 337.5061 | 0.10393 | 0.10308 | 0.0062486 | 1452.139 | 2.703 | 98.535 | -0.4122
2026-05-19 09:23 | 0.0020486 | 11.2209 | 10.2373 | 11.5357 | 337.5061 | 0.10478 | 0.10393 | 0.0062608 | 1452.0651 | 2.7804 | 98.4913 | -0.41018
2026-05-19 09:23 | 0.0020864 | 11.2014 | 10.2362 | 11.5357 | 337.5061 | 0.10366 | 0.10281 | 0.0062659 | 1451.9896 | 2.8331 | 98.4468 | -0.40814
2026-05-19 09:23 | 0.0020853 | 11.1812 | 10.2371 | 11.5274 | 338.7417 | 0.10457 | 0.10371 | 0.0062553 | 1451.9117 | 2.8331 | 98.7611 | -0.40604
2026-05-19 09:23 | 0.0021413 | 11.1574 | 10.2383 | 11.5274 | 338.7417 | 0.10582 | 0.10496 | 0.0062657 | 1451.8202 | 2.911 | 98.707 | -0.40357
2026-05-19 09:23 | 0.0021603 | 11.1416 | 10.2371 | 11.5274 | 338.7417 | 0.10461 | 0.10376 | 0.0062654 | 1451.759 | 2.938 | 98.6708 | -0.40194
2026-05-19 09:23 | 0.0019356 | 11.1241 | 10.2381 | 11.5274 | 338.7419 | 0.10561 | 0.10475 | 0.0061679 | 1451.6913 | 2.6336 | 98.6309 | -0.40021
2026-05-19 09:23 | 0.0021416 | 11.109 | 10.2387 | 11.5148 | 336.2313 | 0.10616 | 0.10529 | 0.0062416 | 1451.6332 | 2.915 | 97.8659 | -0.3986
2026-05-19 09:23 | 0.001991 | 11.0992 | 10.2375 | 11.5148 | 336.2314 | 0.10496 | 0.1041 | 0.0061769 | 1451.5952 | 2.7108 | 97.8436 | -0.39765
2026-05-19 09:23 | 0.0021603 | 11.0881 | 10.2363 | 11.5148 | 336.2313 | 0.10382 | 0.10297 | 0.0062387 | 1451.5525 | 2.9421 | 97.8186 | -0.39647
2026-05-19 09:23 | 0.002122 | 11.0762 | 10.2375 | 11.5148 | 336.2313 | 0.10498 | 0.10412 | 0.0062173 | 1451.5065 | 2.8908 | 97.7916 | -0.39526
2026-05-19 09:23 | 0.0019726 | 11.0656 | 10.2361 | 11.5022 | 337.8499 | 0.10362 | 0.10277 | 0.0061527 | 1451.4655 | 2.6879 | 98.2383 | -0.39424
2026-05-19 09:23 | 0.0019715 | 11.0591 | 10.2368 | 11.5022 | 337.8499 | 0.10431 | 0.10346 | 0.006149 | 1451.4401 | 2.6869 | 98.2234 | -0.39357