## Metadata
Version
File | Ruskin
1.0.0 | 2.23.1
Export
Export Time | Data start time | Data end time
2026-02-06 14:04 | 2026-02-06 09:16 | 2026-02-06 09:27
Comment
Instrument
Serial | Model | Firmware type | Firmware version
234557 | RBRconcerto³ | 104 | 1.150
Channels
Index | Name | Units | Ranging mode | Calibration date
1 | Conductivity | mS/cm | None | 2024-04-02 16:35
2 | Temperature | °C | None | 2024-03-27 13:48
3 | Pressure | dbar | None | 2024-03-28 18:10
4 | Temperature | °C | None | 2000-04-01
5 | Dissolved O₂ concentration | µmol/L | None | 2000-04-01
6 | Sea pressure | dbar | None
7 | Depth | m | None
8 | Salinity | PSU | None
9 | Speed of sound | m/s | None
10 | Specific conductivity | µS/cm | None
11 | Dissolved O₂ saturation | % | None
12 | Density anomaly | kg/m³ | None
Calibrations
Channel | Prefix | Value
1 | C0 | 0.016869
1 | C1 | 157.3227
1 | C2 | 1
1 | X0 | 0.00011897
1 | X1 | -2.3253e-05
1 | X2 | 6e-07
1 | X3 | 0
1 | X4 | 0
1 | X5 | 15.1277
1 | X6 | 10
2 | C0 | 0.0034105
2 | C1 | -0.00025754
2 | C2 | 2.4003e-06
2 | C3 | -7.4062e-08
3 | C0 | 8.6453
3 | C1 | 639.2048
3 | C2 | 4.2359
3 | C3 | -10.3501
3 | X0 | 10.0734
3 | X1 | -0.0084229
3 | X2 | 8.7067e-05
3 | X3 | 2.3229e-06
3 | X4 | 0.0001089
3 | X5 | 20.9327
4 | C0 | 0
4 | C1 | 838.8608
5 | C0 | 0
5 | C1 | 838.8608
5 | C2 | 1.063e-05
Sensors
Serial | Channel
N274036 | 1
Schedule
Logger time | Start time | End time | Mode
2026-02-06 14:03 | 2000-01-01 | 2100-01-01 | continuous
Sampling
Period
250
Parameters
Atmospheric pressure | Density | Altitude | Temperature | Pressure | Conductivity | Salinity | Specific conductivity coefficient
10.1325 | 1.0281 | 0 | 0 | 10.1325 | 42.914 | 35 | 0.0191

## Profile annotation
Profile annotation
Time 1 | Time 2 | Label | Type
2026-02-06 09:16 | 2026-02-06 09:27 |  | PROFILE
2026-02-06 09:16 | 2026-02-06 09:21 |  | DOWN
2026-02-06 09:21 | 2026-02-06 09:27 |  | UP

## Events
Events
Time | Type
2026-02-05 10:13 | Threshold condition not met - sampling paused
2026-02-05 10:23 | Wi-Fi module powered off
2026-02-06 09:16 | Threshold condition met - sampling (re-)started
2026-02-06 09:16 | Profile - downcast detected
2026-02-06 09:21 | Profile - end of cast detected
2026-02-06 09:21 | Profile - upcast detected
2026-02-06 09:27 | Wi-Fi module powered on
2026-02-06 09:27 | Profile - end of cast detected
2026-02-06 09:27 | Threshold condition not met - sampling paused
2026-02-06 09:28 | Wi-Fi module powered off
2026-02-06 13:59 | Wi-Fi module powered on
2026-02-06 14:00 | Wi-Fi module powered off
2026-02-06 14:00 | Wi-Fi module powered on
2026-02-06 14:01 | Wi-Fi module powered off
2026-02-06 14:02 | Wi-Fi module powered on

## Data
Data
Time | Conductivity | Temperature | Pressure | Temperature | Dissolved O2 concentration | Sea pressure | Depth | Salinity | Speed of sound | Specific conductivity | Dissolved O2 saturation | Density anomaly
2026-02-06 09:16 | 28.5527 | 9.3611 | 10.4988 | 9.2478 | 254.2483 | 0.36632 | 0.36333 | 25.889 | 1476.4005 | 40714.0898 | 83.8773 | 19.9448
2026-02-06 09:16 | 28.594 | 9.3748 | 10.5775 | 9.2478 | 254.2022 | 0.44503 | 0.4414 | 25.9203 | 1476.4911 | 40757.7266 | 83.9048 | 19.9676
2026-02-06 09:16 | 28.685 | 9.3955 | 10.6903 | 9.2478 | 254.0857 | 0.55782 | 0.55328 | 25.9963 | 1476.663 | 40864.5547 | 83.9462 | 20.0243
2026-02-06 09:16 | 28.8967 | 9.4419 | 10.7669 | 9.2478 | 253.8127 | 0.63439 | 0.62922 | 26.1738 | 1477.0541 | 41114.168 | 84.0392 | 20.1564
2026-02-06 09:16 | 28.8636 | 9.4482 | 10.7359 | 9.3203 | 255.4706 | 0.60341 | 0.59849 | 26.1362 | 1477.0312 | 41060.0898 | 84.5796 | 20.126
2026-02-06 09:16 | 28.7688 | 9.4188 | 10.6329 | 9.3203 | 255.58 | 0.50042 | 0.49634 | 26.063 | 1476.8303 | 40957.8984 | 84.5203 | 20.0727
2026-02-06 09:16 | 28.6889 | 9.3841 | 10.5436 | 9.3203 | 255.6567 | 0.41109 | 0.40774 | 26.0085 | 1476.6326 | 40882.8086 | 84.4503 | 20.0348
2026-02-06 09:16 | 28.73 | 9.3739 | 10.5231 | 9.3203 | 255.5733 | 0.39056 | 0.38738 | 26.0569 | 1476.6534 | 40952.668 | 84.4299 | 20.074
2026-02-06 09:16 | 28.6551 | 9.3855 | 10.5626 | 9.3702 | 252.1082 | 0.43013 | 0.42662 | 25.9736 | 1476.5959 | 40832.9727 | 83.2621 | 20.0075
2026-02-06 09:16 | 28.6427 | 9.3878 | 10.6262 | 9.3702 | 252.1319 | 0.49373 | 0.4897 | 25.9596 | 1476.5884 | 40812.8672 | 83.2667 | 19.9966
2026-02-06 09:16 | 28.7771 | 9.4074 | 10.6718 | 9.3702 | 251.9445 | 0.53933 | 0.53493 | 26.0796 | 1476.8086 | 40982.4297 | 83.3057 | 20.0875
2026-02-06 09:16 | 28.786 | 9.4267 | 10.6617 | 9.3702 | 251.9596 | 0.52924 | 0.52493 | 26.0745 | 1476.8744 | 40973.7031 | 83.3439 | 20.0807
2026-02-06 09:16 | 28.7551 | 9.4149 | 10.6183 | 9.3769 | 252.9512 | 0.48584 | 0.48188 | 26.0521 | 1476.8024 | 40942.6992 | 83.6378 | 20.0648
2026-02-06 09:16 | 28.775 | 9.3992 | 10.5893 | 9.3769 | 252.8943 | 0.45683 | 0.45311 | 26.0835 | 1476.7814 | 40988.6719 | 83.6065 | 20.0914
2026-02-06 09:16 | 28.7038 | 9.3883 | 10.6014 | 9.3769 | 252.9934 | 0.46894 | 0.46512 | 26.0203 | 1476.6638 | 40899.3398 | 83.5848 | 20.0437
2026-02-06 09:16 | 28.7142 | 9.3991 | 10.6349 | 9.3769 | 252.9933 | 0.50241 | 0.49832 | 26.0228 | 1476.708 | 40902.082 | 83.6064 | 20.0442
2026-02-06 09:16 | 28.7405 | 9.4038 | 10.6413 | 9.3775 | 252.3304 | 0.50881 | 0.50466 | 26.0456 | 1476.7533 | 40934.293 | 83.4084 | 20.0614
2026-02-06 09:16 | 28.7199 | 9.4036 | 10.6038 | 9.3775 | 252.3634 | 0.47127 | 0.46743 | 26.0252 | 1476.7273 | 40905.1289 | 83.4079 | 20.0453
2026-02-06 09:16 | 28.718 | 9.3813 | 10.5633 | 9.3775 | 252.332 | 0.43075 | 0.42724 | 26.0395 | 1476.6605 | 40927.2266 | 83.3636 | 20.0595
2026-02-06 09:16 | 28.7294 | 9.3835 | 10.5563 | 9.3775 | 252.3168 | 0.4238 | 0.42034 | 26.0493 | 1476.6803 | 40941.1211 | 83.3678 | 20.0668
2026-02-06 09:16 | 28.7272 | 9.3974 | 10.5854 | 9.3439 | 251.8995 | 0.45293 | 0.44923 | 26.037 | 1476.7179 | 40922.5273 | 83.2493 | 20.0554
2026-02-06 09:16 | 28.7365 | 9.4082 | 10.6177 | 9.3439 | 251.9012 | 0.48518 | 0.48122 | 26.0385 | 1476.7606 | 40923.7109 | 83.2708 | 20.0551
2026-02-06 09:16 | 28.7328 | 9.4033 | 10.6524 | 9.3439 | 251.8997 | 0.51986 | 0.51562 | 26.0383 | 1476.7427 | 40923.9727 | 83.261 | 20.0559
2026-02-06 09:16 | 28.7867 | 9.4132 | 10.6863 | 9.3439 | 251.8279 | 0.55379 | 0.54928 | 26.0849 | 1476.837 | 40989.6133 | 83.2808 | 20.0909
2026-02-06 09:16 | 28.8377 | 9.4272 | 10.7105 | 9.3798 | 251.716 | 0.57803 | 0.57332 | 26.1257 | 1476.9397 | 41046.625 | 83.2918 | 20.1207
2026-02-06 09:16 | 28.9307 | 9.4521 | 10.686 | 9.3798 | 251.604 | 0.55354 | 0.54902 | 26.2003 | 1477.123 | 41151.043 | 83.3412 | 20.1752
2026-02-06 09:16 | 28.7586 | 9.3976 | 10.6118 | 9.3798 | 251.7981 | 0.47931 | 0.4754 | 26.0682 | 1476.7573 | 40967.0117 | 83.2329 | 20.0798
2026-02-06 09:16 | 28.6791 | 9.3514 | 10.5485 | 9.3798 | 251.8555 | 0.41599 | 0.4126 | 26.0224 | 1476.5272 | 40905.2383 | 83.1411 | 20.0505
2026-02-06 09:16 | 28.7483 | 9.3538 | 10.5354 | 9.3432 | 252.6438 | 0.40286 | 0.39958 | 26.0899 | 1476.6182 | 41001.293 | 83.4421 | 20.1027
2026-02-06 09:16 | 28.3308 | 9.3133 | 10.5822 | 9.3432 | 253.2617 | 0.44968 | 0.44601 | 25.7017 | 1475.9944 | 40450.3867 | 83.3616 | 19.806
2026-02-06 09:16 | 28.1722 | 9.2913 | 10.6598 | 9.3432 | 253.487 | 0.52731 | 0.52301 | 25.559 | 1475.739 | 40248.1016 | 83.3179 | 19.6982
2026-02-06 09:16 | 28.6882 | 9.4077 | 10.7087 | 9.3432 | 252.8254 | 0.57619 | 0.57149 | 25.9906 | 1476.702 | 40855.4961 | 83.5497 | 20.0182
2026-02-06 09:16 | 28.3893 | 9.4095 | 10.7014 | 9.1814 | 255.9868 | 0.56894 | 0.5643 | 25.6911 | 1476.3439 | 40427.8867 | 84.4349 | 19.7844
2026-02-06 09:16 | 28.3473 | 9.3413 | 10.6618 | 9.1814 | 255.9506 | 0.52933 | 0.52502 | 25.6981 | 1476.0962 | 40443.0195 | 84.2976 | 19.7995
2026-02-06 09:16 | 28.2243 | 9.1511 | 10.6099 | 9.1814 | 255.8592 | 0.47738 | 0.47349 | 25.7117 | 1475.3969 | 40477.3516 | 83.9152 | 19.8369
2026-02-06 09:16 | 28.1792 | 9.079 | 10.579 | 9.1814 | 255.822 | 0.44655 | 0.44291 | 25.7183 | 1475.1326 | 40492.5898 | 83.7704 | 19.8521
2026-02-06 09:16 | 27.9758 | 9.1884 | 10.589 | 9.1532 | 256.9051 | 0.45652 | 0.4528 | 25.4359 | 1475.2006 | 40080.0508 | 84.1792 | 19.6165
2026-02-06 09:16 | 27.8875 | 9.1762 | 10.6187 | 9.1532 | 257.0327 | 0.48619 | 0.48223 | 25.3563 | 1475.058 | 39966.9609 | 84.1547 | 19.5562
2026-02-06 09:16 | 28.2276 | 9.2726 | 10.6542 | 9.1532 | 256.6184 | 0.52172 | 0.51747 | 25.6277 | 1475.7526 | 40347.7383 | 84.3491 | 19.7544
2026-02-06 09:16 | 28.5233 | 9.3424 | 10.6857 | 9.1532 | 256.2383 | 0.55321 | 0.5487 | 25.8731 | 1476.314 | 40692.9844 | 84.4897 | 19.936
2026-02-06 09:16 | 28.6871 | 9.3979 | 10.7078 | 9.1758 | 259.1046 | 0.57532 | 0.57063 | 25.9966 | 1476.6727 | 40864.8477 | 85.6093 | 20.0243
2026-02-06 09:16 | 28.7232 | 9.4062 | 10.7022 | 9.1758 | 259.0577 | 0.56966 | 0.56502 | 26.0266 | 1476.7401 | 40906.9961 | 85.6262 | 20.0465
2026-02-06 09:16 | 28.7211 | 9.406 | 10.6846 | 9.1758 | 259.0608 | 0.55211 | 0.5476 | 26.0246 | 1476.7368 | 40904.207 | 85.6258 | 20.0449
2026-02-06 09:16 | 28.7403 | 9.4008 | 10.698 | 9.1758 | 259.0207 | 0.56552 | 0.56091 | 26.0476 | 1476.7457 | 40937.3672 | 85.6152 | 20.0636
2026-02-06 09:16 | 28.7112 | 9.4028 | 10.7199 | 9.2722 | 256.4551 | 0.58739 | 0.5826 | 26.0171 | 1476.7163 | 40893.6719 | 84.7543 | 20.0396
2026-02-06 09:16 | 28.7206 | 9.4093 | 10.7372 | 9.2722 | 256.4497 | 0.6047 | 0.59977 | 26.0218 | 1476.7465 | 40899.9375 | 84.7673 | 20.0425
2026-02-06 09:16 | 28.7202 | 9.4128 | 10.7585 | 9.2722 | 256.4559 | 0.62605 | 0.62094 | 26.0188 | 1476.7562 | 40895.4766 | 84.7745 | 20.0398
2026-02-06 09:16 | 28.7359 | 9.4126 | 10.8064 | 9.2722 | 256.43 | 0.67394 | 0.66844 | 26.0346 | 1476.7755 | 40917.957 | 84.7742 | 20.0523
2026-02-06 09:16 | 29.183 | 9.4903 | 10.8779 | 9.3451 | 254.0417 | 0.7454 | 0.73932 | 26.4242 | 1477.5409 | 41467.0508 | 84.3418 | 20.345
2026-02-06 09:16 | 29.5291 | 9.5493 | 10.9411 | 9.3451 | 253.5712 | 0.80861 | 0.80202 | 26.726 | 1478.1293 | 41891.6602 | 84.4604 | 20.5719
2026-02-06 09:16 | 29.6023 | 9.555 | 10.9639 | 9.3451 | 253.4612 | 0.83141 | 0.82463 | 26.7948 | 1478.2345 | 41989.0234 | 84.4718 | 20.6248
2026-02-06 09:16 | 29.5637 | 9.5706 | 10.9529 | 9.3451 | 253.5485 | 0.82041 | 0.81372 | 26.7447 | 1478.2312 | 41916.6328 | 84.5031 | 20.5834
2026-02-06 09:16 | 29.5807 | 9.5681 | 10.9442 | 9.4119 | 250.2767 | 0.8117 | 0.80508 | 26.7635 | 1478.2446 | 41943.5039 | 83.4181 | 20.5984
2026-02-06 09:16 | 29.6555 | 9.5598 | 10.9544 | 9.4119 | 250.1437 | 0.82192 | 0.81522 | 26.8444 | 1478.3124 | 42059.0039 | 83.4018 | 20.6627
2026-02-06 09:16 | 29.6648 | 9.5633 | 10.9733 | 9.4119 | 250.1343 | 0.84082 | 0.83397 | 26.851 | 1478.3337 | 42068.2109 | 83.4086 | 20.6674
2026-02-06 09:16 | 29.6675 | 9.5633 | 11.0129 | 9.4119 | 250.1301 | 0.8804 | 0.87322 | 26.8537 | 1478.3376 | 42072 | 83.4087 | 20.6697
2026-02-06 09:16 | 30.1753 | 9.6492 | 11.089 | 9.4202 | 249.433 | 0.95651 | 0.94871 | 27.2961 | 1479.1957 | 42692.9062 | 83.5727 | 21.0021
2026-02-06 09:16 | 30.4604 | 9.6997 | 11.1773 | 9.4202 | 249.058 | 1.0448 | 1.0363 | 27.5423 | 1479.6833 | 43037.5781 | 83.673 | 21.1868
2026-02-06 09:16 | 30.6248 | 9.7113 | 11.2842 | 9.4202 | 248.8146 | 1.1517 | 1.1423 | 27.6975 | 1479.9165 | 43256.2344 | 83.6961 | 21.3065
2026-02-06 09:16 | 30.6859 | 9.716 | 11.34 | 9.4202 | 248.7248 | 1.2075 | 1.1976 | 27.7549 | 1480.0048 | 43337.0664 | 83.7056 | 21.3508
2026-02-06 09:16 | 30.671 | 9.7157 | 11.3434 | 9.6022 | 245.0637 | 1.2109 | 1.201 | 27.7403 | 1479.9857 | 43316.3672 | 82.4651 | 21.3394
2026-02-06 09:16 | 30.6578 | 9.717 | 11.2953 | 9.6022 | 245.0864 | 1.1628 | 1.1533 | 27.7261 | 1479.9727 | 43296.1328 | 82.4676 | 21.3279
2026-02-06 09:16 | 30.6637 | 9.7156 | 11.2712 | 9.6022 | 245.0749 | 1.1387 | 1.1295 | 27.733 | 1479.9755 | 43306.0703 | 82.4649 | 21.3334
2026-02-06 09:16 | 30.6474 | 9.7141 | 11.3159 | 9.6022 | 245.0983 | 1.1834 | 1.1737 | 27.7179 | 1479.9523 | 43284.793 | 82.462 | 21.322
2026-02-06 09:16 | 30.7661 | 9.714 | 11.4274 | 9.6612 | 239.536 | 1.2949 | 1.2844 | 27.8366 | 1480.0978 | 43452.7578 | 80.6517 | 21.4152
2026-02-06 09:16 | 30.8285 | 9.7087 | 11.5427 | 9.6612 | 239.4324 | 1.4102 | 1.3987 | 27.903 | 1480.1611 | 43546.9766 | 80.6418 | 21.4682
2026-02-06 09:16 | 30.8817 | 9.7 | 11.6319 | 9.6612 | 239.3374 | 1.4994 | 1.4872 | 27.9629 | 1480.2032 | 43632.3281 | 80.6253 | 21.5166
2026-02-06 09:16 | 30.8674 | 9.7002 | 11.6415 | 9.6612 | 239.3597 | 1.509 | 1.4967 | 27.9484 | 1480.1863 | 43611.9062 | 80.6256 | 21.5054
2026-02-06 09:16 | 30.8622 | 9.7006 | 11.6147 | 9.7018 | 237.4009 | 1.4822 | 1.4701 | 27.9429 | 1480.1808 | 43604.0391 | 79.9637 | 21.5009
2026-02-06 09:16 | 30.8629 | 9.7007 | 11.634 | 9.7018 | 237.3998 | 1.5015 | 1.4893 | 27.9437 | 1480.182 | 43605.1133 | 79.9638 | 21.5015
2026-02-06 09:16 | 30.8894 | 9.6992 | 11.7113 | 9.7018 | 237.3575 | 1.5788 | 1.5659 | 27.9712 | 1480.2115 | 43644.1719 | 79.9612 | 21.5236
2026-02-06 09:16 | 30.911 | 9.6953 | 11.7979 | 9.7018 | 237.3187 | 1.6654 | 1.6518 | 27.9958 | 1480.2285 | 43679.3359 | 79.9538 | 21.5438
2026-02-06 09:16 | 30.9206 | 9.6941 | 11.8772 | 9.7042 | 234.6997 | 1.7447 | 1.7304 | 28.0064 | 1480.238 | 43694.3711 | 79.0746 | 21.5526
2026-02-06 09:16 | 30.9245 | 9.6928 | 11.9027 | 9.7042 | 234.692 | 1.7702 | 1.7558 | 28.0112 | 1480.2395 | 43701.3398 | 79.0722 | 21.5567
2026-02-06 09:16 | 30.9253 | 9.6924 | 11.8651 | 9.7042 | 234.6901 | 1.7326 | 1.7184 | 28.0123 | 1480.2391 | 43702.8711 | 79.0715 | 21.5574
2026-02-06 09:16 | 30.9286 | 9.6923 | 11.8616 | 9.7042 | 234.6848 | 1.7291 | 1.715 | 28.0158 | 1480.2428 | 43707.7812 | 79.0713 | 21.5601
2026-02-06 09:16 | 30.9294 | 9.6927 | 11.9169 | 9.699 | 234.3837 | 1.7844 | 1.7699 | 28.0163 | 1480.2454 | 43708.4688 | 78.9707 | 21.5607
2026-02-06 09:16 | 30.94 | 9.691 | 12.0049 | 9.699 | 234.3656 | 1.8724 | 1.8571 | 28.0281 | 1480.2552 | 43725.3047 | 78.9677 | 21.5705
2026-02-06 09:16 | 30.9527 | 9.6893 | 12.1119 | 9.699 | 234.3442 | 1.9794 | 1.9632 | 28.0421 | 1480.2678 | 43745.25 | 78.9646 | 21.5822
2026-02-06 09:16 | 30.9623 | 9.6877 | 12.2245 | 9.699 | 234.3275 | 2.092 | 2.075 | 28.053 | 1480.277 | 43760.8398 | 78.9617 | 21.5914
2026-02-06 09:16 | 30.9748 | 9.6869 | 12.3029 | 9.6968 | 233.9957 | 2.1704 | 2.1527 | 28.066 | 1480.2911 | 43779.3789 | 78.8551 | 21.6021
2026-02-06 09:16 | 30.9792 | 9.6869 | 12.3342 | 9.6968 | 233.9892 | 2.2017 | 2.1837 | 28.0704 | 1480.297 | 43785.5938 | 78.8551 | 21.6057
2026-02-06 09:16 | 30.9776 | 9.6862 | 12.3246 | 9.6968 | 233.9905 | 2.1921 | 2.1742 | 28.0693 | 1480.2928 | 43784.1211 | 78.8538 | 21.6049
2026-02-06 09:16 | 30.9833 | 9.6854 | 12.3232 | 9.6968 | 233.9807 | 2.1907 | 2.1728 | 28.0757 | 1480.2976 | 43793.1914 | 78.8523 | 21.61
2026-02-06 09:16 | 30.9955 | 9.6848 | 12.3375 | 9.6941 | 232.5324 | 2.205 | 2.187 | 28.0884 | 1480.311 | 43811.1484 | 78.3696 | 21.62
2026-02-06 09:16 | 30.9996 | 9.6854 | 12.3756 | 9.6941 | 232.5272 | 2.2431 | 2.2248 | 28.092 | 1480.3182 | 43816.2891 | 78.3707 | 21.6229
2026-02-06 09:16 | 31.0036 | 9.6848 | 12.4519 | 9.6941 | 232.5207 | 2.3194 | 2.3005 | 28.0964 | 1480.3229 | 43822.5781 | 78.3697 | 21.6268
2026-02-06 09:16 | 31.0332 | 9.6811 | 12.5527 | 9.6941 | 232.471 | 2.4202 | 2.4005 | 28.129 | 1480.3502 | 43868.8281 | 78.3628 | 21.6532
2026-02-06 09:16 | 31.0385 | 9.681 | 12.6682 | 9.6926 | 232.5143 | 2.5357 | 2.515 | 28.1342 | 1480.3584 | 43876.3359 | 78.38 | 21.6578
2026-02-06 09:16 | 31.0571 | 9.6771 | 12.7692 | 9.6926 | 232.4808 | 2.6367 | 2.6152 | 28.1559 | 1480.3718 | 43907.2969 | 78.3727 | 21.6758
2026-02-06 09:16 | 31.0577 | 9.6767 | 12.7855 | 9.6926 | 232.4792 | 2.653 | 2.6314 | 28.1569 | 1480.3719 | 43908.7188 | 78.372 | 21.6767
2026-02-06 09:16 | 31.0544 | 9.6761 | 12.712 | 9.6926 | 232.4831 | 2.5795 | 2.5585 | 28.154 | 1480.3649 | 43904.7305 | 78.3708 | 21.6742
2026-02-06 09:16 | 31.0507 | 9.6786 | 12.6559 | 9.6879 | 232.7831 | 2.5234 | 2.5028 | 28.1483 | 1480.3663 | 43896.4453 | 78.4735 | 21.6691
2026-02-06 09:16 | 31.0521 | 9.6784 | 12.6479 | 9.6879 | 232.7807 | 2.5154 | 2.4949 | 28.1499 | 1480.3676 | 43898.6484 | 78.4732 | 21.6703
2026-02-06 09:16 | 31.0572 | 9.6776 | 12.6941 | 9.6879 | 232.7719 | 2.5616 | 2.5407 | 28.1557 | 1480.3723 | 43906.8789 | 78.4717 | 21.6752
2026-02-06 09:16 | 31.0658 | 9.6751 | 12.7663 | 9.6879 | 232.7554 | 2.6338 | 2.6123 | 28.1662 | 1480.377 | 43921.9922 | 78.4671 | 21.6841
2026-02-06 09:16 | 31.0734 | 9.6735 | 12.8328 | 9.6884 | 232.088 | 2.7003 | 2.6783 | 28.175 | 1480.3828 | 43934.625 | 78.2437 | 21.6915
2026-02-06 09:16 | 31.0813 | 9.6719 | 12.8596 | 9.6884 | 232.0739 | 2.7271 | 2.7048 | 28.1842 | 1480.3885 | 43947.707 | 78.2408 | 21.6991
2026-02-06 09:16 | 31.0834 | 9.6723 | 12.8547 | 9.6884 | 232.0712 | 2.7222 | 2.7 | 28.186 | 1480.3921 | 43950.2852 | 78.2415 | 21.7004
2026-02-06 09:16 | 31.0825 | 9.6725 | 12.8627 | 9.6884 | 232.0729 | 2.7302 | 2.7079 | 28.185 | 1480.3918 | 43948.75 | 78.2419 | 21.6996
2026-02-06 09:16 | 31.0768 | 9.673 | 12.8995 | 9.6864 | 231.9686 | 2.767 | 2.7444 | 28.1788 | 1480.3868 | 43939.9688 | 78.2045 | 21.6948
2026-02-06 09:16 | 31.0773 | 9.6737 | 12.9479 | 9.6864 | 231.9689 | 2.8154 | 2.7925 | 28.1788 | 1480.39 | 43939.9922 | 78.2058 | 21.695
2026-02-06 09:16 | 31.0828 | 9.6723 | 12.9901 | 9.6864 | 231.9588 | 2.8576 | 2.8343 | 28.1853 | 1480.3934 | 43949.3359 | 78.2032 | 21.7005
2026-02-06 09:16 | 31.0868 | 9.671 | 12.9973 | 9.6864 | 231.9508 | 2.8648 | 2.8414 | 28.1904 | 1480.395 | 43956.5391 | 78.2009 | 21.7046
2026-02-06 09:16 | 31.0861 | 9.671 | 12.9635 | 9.6876 | 232.1141 | 2.831 | 2.808 | 28.1897 | 1480.3936 | 43955.5859 | 78.2556 | 21.704
2026-02-06 09:16 | 31.0886 | 9.6725 | 12.9612 | 9.6876 | 232.1127 | 2.8287 | 2.8056 | 28.191 | 1480.401 | 43957.293 | 78.2584 | 21.7047
2026-02-06 09:16 | 31.0875 | 9.6712 | 13.0363 | 9.6876 | 232.1125 | 2.9038 | 2.8801 | 28.1909 | 1480.397 | 43957.3047 | 78.2559 | 21.7052
2026-02-06 09:16 | 31.1054 | 9.6673 | 13.1628 | 9.6876 | 232.0802 | 3.0303 | 3.0056 | 28.2119 | 1480.41 | 43987.3008 | 78.2488 | 21.7227
2026-02-06 09:16 | 31.1223 | 9.6604 | 13.3102 | 9.6832 | 231.6325 | 3.1777 | 3.1518 | 28.2341 | 1480.4141 | 44019.3359 | 78.0972 | 21.7418
2026-02-06 09:16 | 31.1376 | 9.6563 | 13.3964 | 9.6832 | 231.6038 | 3.2639 | 3.2373 | 28.2526 | 1480.4231 | 44045.8242 | 78.0896 | 21.7573
2026-02-06 09:16 | 31.1424 | 9.6568 | 13.3943 | 9.6832 | 231.5973 | 3.2618 | 3.2352 | 28.2571 | 1480.4301 | 44052.0352 | 78.0905 | 21.7606
2026-02-06 09:16 | 31.1389 | 9.6566 | 13.3636 | 9.6832 | 231.6022 | 3.2311 | 3.2047 | 28.2537 | 1480.4249 | 44047.2812 | 78.0902 | 21.7579
2026-02-06 09:16 | 31.1389 | 9.6574 | 13.3683 | 9.6711 | 232.4246 | 3.2358 | 3.2094 | 28.2531 | 1480.4272 | 44046.3633 | 78.3686 | 21.7573
2026-02-06 09:16 | 31.1351 | 9.6567 | 13.4086 | 9.6711 | 232.4293 | 3.2761 | 3.2494 | 28.2498 | 1480.4211 | 44041.8359 | 78.3673 | 21.7551
2026-02-06 09:16 | 31.1416 | 9.6555 | 13.4657 | 9.6711 | 232.4179 | 3.3332 | 3.3061 | 28.2573 | 1480.4268 | 44052.4883 | 78.365 | 21.7613
2026-02-06 09:16 | 31.1765 | 9.66 | 13.5453 | 9.6711 | 232.3728 | 3.4128 | 3.385 | 28.2887 | 1480.4829 | 44096.457 | 78.3735 | 21.7855
2026-02-06 09:16 | 31.2196 | 9.6659 | 13.6688 | 9.6686 | 231.8556 | 3.5363 | 3.5074 | 28.3273 | 1480.5536 | 44150.5078 | 78.2287 | 21.8153
2026-02-06 09:16 | 31.3185 | 9.6851 | 13.8065 | 9.6686 | 231.7378 | 3.674 | 3.6441 | 28.4113 | 1480.7288 | 44267.4219 | 78.2643 | 21.8784
2026-02-06 09:16 | 31.3864 | 9.6964 | 13.8765 | 9.6686 | 231.6543 | 3.744 | 3.7135 | 28.4703 | 1480.8438 | 44349.6875 | 78.2855 | 21.923
2026-02-06 09:16 | 31.3577 | 9.6896 | 13.8555 | 9.6686 | 231.6865 | 3.723 | 3.6926 | 28.447 | 1480.7897 | 44317.332 | 78.2728 | 21.9058
2026-02-06 09:16 | 31.3384 | 9.6855 | 13.8223 | 9.6755 | 230.6818 | 3.6898 | 3.6597 | 28.4308 | 1480.7545 | 44294.9102 | 77.9183 | 21.8937
2026-02-06 09:16 | 31.3475 | 9.6887 | 13.8379 | 9.6755 | 230.6731 | 3.7054 | 3.6752 | 28.4375 | 1480.7743 | 44304.0547 | 77.9241 | 21.8985
2026-02-06 09:16 | 31.3788 | 9.696 | 13.9236 | 9.6755 | 230.638 | 3.7911 | 3.7601 | 28.4631 | 1480.834 | 44339.5742 | 77.9377 | 21.9177
2026-02-06 09:16 | 31.4312 | 9.7028 | 14.053 | 9.6755 | 230.5711 | 3.9205 | 3.8885 | 28.5102 | 1480.9186 | 44405.4141 | 77.9504 | 21.9539
2026-02-06 09:16 | 31.4862 | 9.706 | 14.211 | 9.6857 | 229.9245 | 4.0785 | 4.0452 | 28.5627 | 1480.9967 | 44479.2422 | 77.7636 | 21.9951
2026-02-06 09:16 | 31.5583 | 9.7096 | 14.3642 | 9.6857 | 229.8237 | 4.2317 | 4.1972 | 28.6321 | 1481.0967 | 44576.8086 | 77.7702 | 22.0494
2026-02-06 09:16 | 31.6253 | 9.7128 | 14.4838 | 9.6857 | 229.7298 | 4.3513 | 4.3158 | 28.6968 | 1481.1893 | 44667.5938 | 77.7764 | 22.0998
2026-02-06 09:16 | 31.6491 | 9.7177 | 14.527 | 9.6857 | 229.7022 | 4.3945 | 4.3586 | 28.7167 | 1481.2321 | 44695.3086 | 77.7853 | 22.1149
2026-02-06 09:16 | 31.623 | 9.7145 | 14.5039 | 9.7079 | 228.707 | 4.3714 | 4.3358 | 28.693 | 1481.1914 | 44662.2266 | 77.4311 | 22.0968
2026-02-06 09:16 | 31.6347 | 9.7145 | 14.5363 | 9.7079 | 228.6897 | 4.4038 | 4.3679 | 28.7048 | 1481.2061 | 44678.8438 | 77.4311 | 22.1061
2026-02-06 09:16 | 31.65 | 9.7178 | 14.6754 | 9.7079 | 228.6727 | 4.5429 | 4.5058 | 28.7175 | 1481.2358 | 44696.418 | 77.4373 | 22.1161
2026-02-06 09:16 | 31.7524 | 9.7301 | 14.8224 | 9.7079 | 228.5411 | 4.6899 | 4.6517 | 28.8104 | 1481.3967 | 44826.1836 | 77.46 | 22.1873
2026-02-06 09:16 | 31.7889 | 9.7392 | 14.9292 | 9.7158 | 227.8139 | 4.7967 | 4.7576 | 28.8397 | 1481.4675 | 44866.7109 | 77.2437 | 22.2092
2026-02-06 09:16 | 31.8232 | 9.7481 | 15.0197 | 9.7158 | 227.7774 | 4.8872 | 4.8474 | 28.8669 | 1481.5348 | 44904.4023 | 77.2599 | 22.2295
2026-02-06 09:16 | 31.8809 | 9.7531 | 15.1255 | 9.7158 | 227.7009 | 4.993 | 4.9522 | 28.9207 | 1481.6204 | 44979.6289 | 77.2692 | 22.2711
2026-02-06 09:16 | 31.9597 | 9.7746 | 15.2529 | 9.7158 | 227.6186 | 5.1204 | 5.0787 | 28.9825 | 1481.7765 | 45064.793 | 77.3086 | 22.3166
2026-02-06 09:16 | 32.0535 | 9.7938 | 15.3489 | 9.7423 | 225.74 | 5.2164 | 5.1739 | 29.0611 | 1481.9438 | 45173.6719 | 76.7418 | 22.3753
2026-02-06 09:16 | 32.0872 | 9.8047 | 15.3773 | 9.7423 | 225.7078 | 5.2448 | 5.202 | 29.0861 | 1482.0151 | 45207.9102 | 76.7617 | 22.3932
2026-02-06 09:16 | 32.0988 | 9.7937 | 15.3953 | 9.7423 | 225.6742 | 5.2628 | 5.2199 | 29.1066 | 1481.9999 | 45237.6133 | 76.7418 | 22.411
2026-02-06 09:16 | 32.1156 | 9.8014 | 15.4671 | 9.7423 | 225.6618 | 5.3346 | 5.2911 | 29.1172 | 1482.0424 | 45251.9141 | 76.7558 | 22.4184
2026-02-06 09:16 | 32.1525 | 9.8153 | 15.5774 | 9.7661 | 224.5927 | 5.4449 | 5.4005 | 29.143 | 1482.1263 | 45287.0547 | 76.4282 | 22.4368
2026-02-06 09:16 | 32.174 | 9.818 | 15.6846 | 9.7661 | 224.566 | 5.5521 | 5.5068 | 29.1623 | 1482.1613 | 45314.0469 | 76.4331 | 22.4519
2026-02-06 09:16 | 32.1844 | 9.819 | 15.7777 | 9.7661 | 224.5529 | 5.6452 | 5.5992 | 29.1718 | 1482.1783 | 45327.375 | 76.4351 | 22.4596
2026-02-06 09:16 | 32.1931 | 9.8199 | 15.8516 | 9.7661 | 224.5418 | 5.7191 | 5.6725 | 29.1799 | 1482.1925 | 45338.5977 | 76.4368 | 22.4661
2026-02-06 09:16 | 32.1968 | 9.8203 | 15.9155 | 9.8035 | 223.5847 | 5.783 | 5.7358 | 29.1832 | 1482.1991 | 45343.2227 | 76.1133 | 22.4689
2026-02-06 09:16 | 32.197 | 9.82 | 15.9254 | 9.8035 | 223.5839 | 5.7929 | 5.7457 | 29.1837 | 1482.1986 | 45343.9609 | 76.1126 | 22.4694
2026-02-06 09:16 | 32.1966 | 9.8203 | 15.8841 | 9.8035 | 223.5849 | 5.7516 | 5.7047 | 29.183 | 1482.1985 | 45343.0078 | 76.1133 | 22.4686
2026-02-06 09:16 | 32.1961 | 9.8202 | 15.8828 | 9.8035 | 223.5855 | 5.7503 | 5.7035 | 29.1826 | 1482.1974 | 45342.3711 | 76.1131 | 22.4683
2026-02-06 09:16 | 32.1976 | 9.8202 | 15.9366 | 9.8149 | 222.1236 | 5.8041 | 5.7568 | 29.1841 | 1482.1998 | 45344.5508 | 75.6161 | 22.4697
2026-02-06 09:16 | 32.2006 | 9.8205 | 16.0394 | 9.8149 | 222.1202 | 5.9069 | 5.8588 | 29.1868 | 1482.2062 | 45348.3398 | 75.6167 | 22.4722
2026-02-06 09:16 | 32.2044 | 9.8203 | 16.1748 | 9.8149 | 222.1149 | 6.0423 | 5.993 | 29.1907 | 1482.2124 | 45353.9023 | 75.6166 | 22.4759
2026-02-06 09:16 | 32.2059 | 9.8204 | 16.3233 | 9.8149 | 222.1133 | 6.1908 | 6.1403 | 29.1921 | 1482.217 | 45355.9648 | 75.6168 | 22.4777
2026-02-06 09:16 | 32.205 | 9.8203 | 16.4284 | 9.8201 | 220.5835 | 6.2959 | 6.2446 | 29.1912 | 1482.2174 | 45354.7695 | 75.0955 | 22.4775
2026-02-06 09:16 | 32.2049 | 9.8205 | 16.51 | 9.8201 | 220.5842 | 6.3775 | 6.3255 | 29.1909 | 1482.219 | 45354.3867 | 75.0959 | 22.4776
2026-02-06 09:16 | 32.2072 | 9.8201 | 16.5488 | 9.8201 | 220.5804 | 6.4163 | 6.3639 | 29.1935 | 1482.2213 | 45358.1172 | 75.0952 | 22.4799
2026-02-06 09:16 | 32.2069 | 9.8201 | 16.5215 | 9.8201 | 220.5806 | 6.389 | 6.3369 | 29.1933 | 1482.2206 | 45357.8008 | 75.0951 | 22.4796
2026-02-06 09:16 | 32.2072 | 9.8205 | 16.5197 | 9.822 | 220.5937 | 6.3872 | 6.3351 | 29.1932 | 1482.2219 | 45357.707 | 75.1001 | 22.4795
2026-02-06 09:16 | 32.2071 | 9.8202 | 16.5704 | 9.822 | 220.5936 | 6.4379 | 6.3854 | 29.1933 | 1482.2218 | 45357.8438 | 75.0997 | 22.4798
2026-02-06 09:16 | 32.2068 | 9.8203 | 16.633 | 9.822 | 220.5944 | 6.5005 | 6.4475 | 29.1929 | 1482.2228 | 45357.2422 | 75.1 | 22.4797
2026-02-06 09:16 | 32.2071 | 9.8205 | 16.6751 | 9.822 | 220.5943 | 6.5426 | 6.4893 | 29.193 | 1482.2242 | 45357.5 | 75.1003 | 22.48
2026-02-06 09:16 | 32.2075 | 9.8206 | 16.7359 | 9.8227 | 220.7365 | 6.6034 | 6.5495 | 29.1934 | 1482.2261 | 45358.0508 | 75.1491 | 22.4806
2026-02-06 09:16 | 32.2103 | 9.8199 | 16.8374 | 9.8227 | 220.7318 | 6.7049 | 6.6502 | 29.1967 | 1482.2291 | 45362.7891 | 75.1479 | 22.4837
2026-02-06 09:16 | 32.2136 | 9.8193 | 16.868 | 9.8227 | 220.7264 | 6.7355 | 6.6806 | 29.2004 | 1482.2322 | 45368.0977 | 75.1469 | 22.4869
2026-02-06 09:16 | 32.2143 | 9.8197 | 16.869 | 9.8227 | 220.7259 | 6.7365 | 6.6816 | 29.2009 | 1482.2339 | 45368.7031 | 75.1475 | 22.4871
2026-02-06 09:16 | 32.2163 | 9.8195 | 16.9084 | 9.8233 | 219.186 | 6.7759 | 6.7206 | 29.2031 | 1482.2366 | 45371.7969 | 74.624 | 22.4891
2026-02-06 09:16 | 32.223 | 9.8182 | 16.9923 | 9.8233 | 219.175 | 6.8598 | 6.8039 | 29.2107 | 1482.2423 | 45382.6797 | 74.6218 | 22.4956
2026-02-06 09:16 | 32.2238 | 9.8182 | 17.0672 | 9.8233 | 219.174 | 6.9347 | 6.8781 | 29.2115 | 1482.2448 | 45383.8984 | 74.6219 | 22.4966
2026-02-06 09:16 | 32.2243 | 9.8184 | 17.124 | 9.8233 | 219.1738 | 6.9915 | 6.9345 | 29.2118 | 1482.2467 | 45384.3164 | 74.6222 | 22.4971
2026-02-06 09:16 | 32.2248 | 9.8181 | 17.201 | 9.8232 | 219.9955 | 7.0685 | 7.0109 | 29.2125 | 1482.2479 | 45385.3359 | 74.9019 | 22.498
2026-02-06 09:16 | 32.2257 | 9.8183 | 17.2527 | 9.8232 | 219.9946 | 7.1202 | 7.0622 | 29.2133 | 1482.2502 | 45386.4336 | 74.9023 | 22.4988
2026-02-06 09:16 | 32.2262 | 9.8186 | 17.2708 | 9.8232 | 219.9944 | 7.1383 | 7.0801 | 29.2135 | 1482.2518 | 45386.7422 | 74.9027 | 22.499
2026-02-06 09:16 | 32.2254 | 9.8184 | 17.3278 | 9.8232 | 219.9954 | 7.1953 | 7.1367 | 29.2129 | 1482.2511 | 45385.8984 | 74.9024 | 22.4988
2026-02-06 09:17 | 32.2276 | 9.8182 | 17.4302 | 9.8221 | 220.1189 | 7.2977 | 7.2382 | 29.2152 | 1482.2552 | 45389.2773 | 74.9453 | 22.5011
2026-02-06 09:17 | 32.2279 | 9.818 | 17.5402 | 9.8221 | 220.1186 | 7.4077 | 7.3473 | 29.2156 | 1482.2566 | 45389.8125 | 74.9451 | 22.5019
2026-02-06 09:17 | 32.2283 | 9.8181 | 17.6404 | 9.8221 | 220.1183 | 7.5079 | 7.4467 | 29.2159 | 1482.2592 | 45390.3516 | 74.9453 | 22.5026
2026-02-06 09:17 | 32.2288 | 9.8183 | 17.7192 | 9.8221 | 220.1183 | 7.5867 | 7.5248 | 29.2162 | 1482.2614 | 45390.7617 | 74.9457 | 22.5032
2026-02-06 09:17 | 32.2289 | 9.8182 | 17.7465 | 9.8221 | 219.2351 | 7.614 | 7.5519 | 29.2163 | 1482.2618 | 45391.0234 | 74.645 | 22.5034
2026-02-06 09:17 | 32.2291 | 9.8185 | 17.746 | 9.8221 | 219.2352 | 7.6135 | 7.5514 | 29.2163 | 1482.2626 | 45390.9961 | 74.6454 | 22.5034
2026-02-06 09:17 | 32.2292 | 9.8185 | 17.7576 | 9.8221 | 219.2351 | 7.6251 | 7.5629 | 29.2165 | 1482.2629 | 45391.1836 | 74.6454 | 22.5035
2026-02-06 09:17 | 32.2292 | 9.8179 | 17.8104 | 9.8221 | 219.2345 | 7.6779 | 7.6152 | 29.2169 | 1482.2623 | 45391.8125 | 74.6446 | 22.5042
2026-02-06 09:17 | 32.229 | 9.8184 | 17.8846 | 9.8228 | 219.5152 | 7.7521 | 7.6889 | 29.2163 | 1482.2645 | 45391.0195 | 74.7406 | 22.504
2026-02-06 09:17 | 32.2282 | 9.8187 | 17.9622 | 9.8228 | 219.517 | 7.8297 | 7.7659 | 29.2152 | 1482.2656 | 45389.4883 | 74.7412 | 22.5035
2026-02-06 09:17 | 32.2285 | 9.8187 | 18.0448 | 9.8228 | 219.5168 | 7.9123 | 7.8478 | 29.2155 | 1482.2671 | 45389.9297 | 74.7412 | 22.5041
2026-02-06 09:17 | 32.2285 | 9.8182 | 18.1118 | 9.8228 | 219.5164 | 7.9793 | 7.9142 | 29.2158 | 1482.267 | 45390.4688 | 74.7405 | 22.5047
2026-02-06 09:17 | 32.2293 | 9.8182 | 18.1612 | 9.8223 | 219.4284 | 8.0287 | 7.9633 | 29.2166 | 1482.2689 | 45391.6133 | 74.7109 | 22.5055
2026-02-06 09:17 | 32.2297 | 9.8185 | 18.2088 | 9.8223 | 219.4284 | 8.0763 | 8.0104 | 29.2167 | 1482.2708 | 45391.7461 | 74.7114 | 22.5058
2026-02-06 09:17 | 32.2295 | 9.8182 | 18.22 | 9.8223 | 219.4283 | 8.0875 | 8.0215 | 29.2168 | 1482.27 | 45391.8711 | 74.711 | 22.5059
2026-02-06 09:17 | 32.2301 | 9.8184 | 18.2269 | 9.8223 | 219.4276 | 8.0944 | 8.0284 | 29.2173 | 1482.2712 | 45392.5703 | 74.7112 | 22.5063
2026-02-06 09:17 | 32.2297 | 9.8184 | 18.2889 | 9.8224 | 219.7827 | 8.1565 | 8.0899 | 29.2168 | 1482.2717 | 45391.9336 | 74.8319 | 22.5062
2026-02-06 09:17 | 32.2297 | 9.8182 | 18.4171 | 9.8224 | 219.7827 | 8.2846 | 8.217 | 29.217 | 1482.2734 | 45392.2539 | 74.8316 | 22.507
2026-02-06 09:17 | 32.2301 | 9.8184 | 18.5409 | 9.8224 | 219.7828 | 8.4084 | 8.3398 | 29.2171 | 1482.2764 | 45392.5469 | 74.8321 | 22.5076
2026-02-06 09:17 | 32.2304 | 9.8185 | 18.6178 | 9.8224 | 219.7828 | 8.4853 | 8.4161 | 29.2173 | 1482.278 | 45392.8125 | 74.8323 | 22.5081
2026-02-06 09:17 | 32.2304 | 9.8187 | 18.6181 | 9.8222 | 219.7648 | 8.4856 | 8.4164 | 29.2172 | 1482.2788 | 45392.5977 | 74.8265 | 22.508
2026-02-06 09:17 | 32.2306 | 9.8188 | 18.6096 | 9.8222 | 219.7647 | 8.4771 | 8.4079 | 29.2173 | 1482.2791 | 45392.7461 | 74.8267 | 22.508
2026-02-06 09:17 | 32.2304 | 9.8188 | 18.6423 | 9.8222 | 219.7651 | 8.5098 | 8.4404 | 29.217 | 1482.2794 | 45392.3945 | 74.8268 | 22.5079
2026-02-06 09:17 | 32.2305 | 9.8186 | 18.7209 | 9.8222 | 219.7649 | 8.5884 | 8.5184 | 29.2173 | 1482.2802 | 45392.8164 | 74.8264 | 22.5085
2026-02-06 09:17 | 32.2305 | 9.8184 | 18.8362 | 9.8225 | 219.5865 | 8.7037 | 8.6327 | 29.2174 | 1482.2815 | 45393.1094 | 74.7654 | 22.5092
2026-02-06 09:17 | 32.2306 | 9.8184 | 18.9831 | 9.8225 | 219.5869 | 8.8506 | 8.7785 | 29.2174 | 1482.2841 | 45393.1602 | 74.7656 | 22.5099
2026-02-06 09:17 | 32.2311 | 9.8183 | 19.0865 | 9.8225 | 219.5863 | 8.954 | 8.881 | 29.218 | 1482.2859 | 45394.0352 | 74.7654 | 22.5108
2026-02-06 09:17 | 32.2309 | 9.8181 | 19.0919 | 9.8225 | 219.5864 | 8.9594 | 8.8863 | 29.2179 | 1482.2853 | 45393.9258 | 74.7651 | 22.5108
2026-02-06 09:17 | 32.2316 | 9.8188 | 19.0947 | 9.8223 | 219.9592 | 8.9622 | 8.8891 | 29.218 | 1482.2878 | 45394.125 | 74.8932 | 22.5108
2026-02-06 09:17 | 32.2314 | 9.8187 | 19.1793 | 9.8223 | 219.9596 | 9.0468 | 8.9731 | 29.2179 | 1482.2887 | 45393.9375 | 74.8932 | 22.5111
2026-02-06 09:17 | 32.2325 | 9.8181 | 19.2843 | 9.8223 | 219.9574 | 9.1518 | 9.0772 | 29.2195 | 1482.2903 | 45396.2539 | 74.8922 | 22.5129
2026-02-06 09:17 | 32.2335 | 9.8179 | 19.386 | 9.8223 | 219.956 | 9.2535 | 9.178 | 29.2206 | 1482.2927 | 45397.9258 | 74.8919 | 22.5143
2026-02-06 09:17 | 32.2338 | 9.8178 | 19.4883 | 9.8219 | 219.2234 | 9.3558 | 9.2795 | 29.2209 | 1482.2944 | 45398.3984 | 74.6426 | 22.515
2026-02-06 09:17 | 32.2335 | 9.8176 | 19.5883 | 9.8219 | 219.2238 | 9.4558 | 9.3787 | 29.2208 | 1482.2948 | 45398.3008 | 74.6422 | 22.5154
2026-02-06 09:17 | 32.2333 | 9.8178 | 19.6648 | 9.8219 | 219.2246 | 9.5323 | 9.4546 | 29.2203 | 1482.2964 | 45397.7539 | 74.6426 | 22.5154
2026-02-06 09:17 | 32.2336 | 9.8177 | 19.6854 | 9.8219 | 219.2241 | 9.5529 | 9.475 | 29.2207 | 1482.297 | 45398.25 | 74.6425 | 22.5158
2026-02-06 09:17 | 32.2338 | 9.8178 | 19.67 | 9.8216 | 220.0396 | 9.5375 | 9.4597 | 29.2208 | 1482.2974 | 45398.3359 | 74.9204 | 22.5157
2026-02-06 09:17 | 32.2339 | 9.818 | 19.6789 | 9.8216 | 220.0396 | 9.5464 | 9.4685 | 29.2208 | 1482.2982 | 45398.375 | 74.9207 | 22.5158
2026-02-06 09:17 | 32.2339 | 9.8179 | 19.7374 | 9.8216 | 220.0396 | 9.6049 | 9.5266 | 29.2209 | 1482.2986 | 45398.5078 | 74.9205 | 22.5161
2026-02-06 09:17 | 32.2339 | 9.8177 | 19.8178 | 9.8216 | 220.0397 | 9.6853 | 9.6063 | 29.2209 | 1482.2993 | 45398.6406 | 74.9203 | 22.5165
2026-02-06 09:17 | 32.2342 | 9.818 | 19.8885 | 9.8219 | 219.2966 | 9.756 | 9.6765 | 29.221 | 1482.3019 | 45398.793 | 74.6678 | 22.5169
2026-02-06 09:17 | 32.2342 | 9.8181 | 19.9169 | 9.8219 | 219.2968 | 9.7844 | 9.7046 | 29.2209 | 1482.3022 | 45398.6328 | 74.668 | 22.5169
2026-02-06 09:17 | 32.2344 | 9.8182 | 19.9236 | 9.8219 | 219.2968 | 9.7911 | 9.7113 | 29.221 | 1482.303 | 45398.7461 | 74.6682 | 22.517
2026-02-06 09:17 | 32.2345 | 9.8182 | 19.9607 | 9.8219 | 219.2967 | 9.8282 | 9.7481 | 29.2211 | 1482.3036 | 45398.9688 | 74.6681 | 22.5173
2026-02-06 09:17 | 32.2355 | 9.8179 | 20.0264 | 9.8221 | 219.4263 | 9.8939 | 9.8132 | 29.2223 | 1482.3052 | 45400.6484 | 74.7124 | 22.5185
2026-02-06 09:17 | 32.2353 | 9.818 | 20.1054 | 9.8221 | 219.4269 | 9.9729 | 9.8916 | 29.222 | 1482.3064 | 45400.3086 | 74.7126 | 22.5187
2026-02-06 09:17 | 32.2354 | 9.8181 | 20.1903 | 9.8221 | 219.4272 | 10.0578 | 9.9757 | 29.222 | 1482.3082 | 45400.3398 | 74.7129 | 22.519
2026-02-06 09:17 | 32.2361 | 9.8181 | 20.2827 | 9.8221 | 219.4266 | 10.1502 | 10.0674 | 29.2226 | 1482.3108 | 45401.2383 | 74.7131 | 22.5199
2026-02-06 09:17 | 32.2358 | 9.8181 | 20.4022 | 9.8219 | 219.6176 | 10.2697 | 10.1859 | 29.2222 | 1482.312 | 45400.8047 | 74.7779 | 22.5202
2026-02-06 09:17 | 32.2353 | 9.8179 | 20.5092 | 9.8219 | 219.6183 | 10.3767 | 10.2921 | 29.2219 | 1482.3126 | 45400.3711 | 74.7776 | 22.5204
2026-02-06 09:17 | 32.2357 | 9.8179 | 20.5619 | 9.8219 | 219.6179 | 10.4294 | 10.3444 | 29.2223 | 1482.3138 | 45400.9219 | 74.7776 | 22.521
2026-02-06 09:17 | 32.2356 | 9.8182 | 20.567 | 9.8219 | 219.6185 | 10.4345 | 10.3494 | 29.2219 | 1482.3147 | 45400.4453 | 74.7782 | 22.5207
2026-02-06 09:17 | 32.2361 | 9.8185 | 20.5907 | 9.8219 | 219.8995 | 10.4582 | 10.373 | 29.2221 | 1482.3167 | 45400.7266 | 74.8745 | 22.5209
2026-02-06 09:17 | 32.236 | 9.818 | 20.661 | 9.8219 | 219.8989 | 10.5285 | 10.4426 | 29.2225 | 1482.3163 | 45401.3672 | 74.8736 | 22.5216
2026-02-06 09:17 | 32.2365 | 9.8179 | 20.7835 | 9.8219 | 219.8984 | 10.651 | 10.5641 | 29.2231 | 1482.3185 | 45402.1797 | 74.8735 | 22.5226
2026-02-06 09:17 | 32.2371 | 9.8183 | 20.8999 | 9.8219 | 219.8985 | 10.7674 | 10.6796 | 29.2233 | 1482.3223 | 45402.4922 | 74.8743 | 22.5232
2026-02-06 09:17 | 32.2374 | 9.8184 | 21.006 | 9.8219 | 219.819 | 10.8735 | 10.7849 | 29.2235 | 1482.3243 | 45402.8633 | 74.8474 | 22.5239
2026-02-06 09:17 | 32.2375 | 9.8183 | 21.0926 | 9.8219 | 219.819 | 10.9601 | 10.8707 | 29.2236 | 1482.3257 | 45403.0703 | 74.8474 | 22.5244
2026-02-06 09:17 | 32.2375 | 9.8182 | 21.1075 | 9.8219 | 219.8191 | 10.975 | 10.8855 | 29.2236 | 1482.3258 | 45403.0898 | 74.8473 | 22.5244
2026-02-06 09:17 | 32.2374 | 9.8184 | 21.0584 | 9.8219 | 219.8192 | 10.9259 | 10.8368 | 29.2234 | 1482.3252 | 45402.8008 | 74.8475 | 22.5241
2026-02-06 09:17 | 32.2377 | 9.8184 | 21.0206 | 9.8219 | 219.7681 | 10.8881 | 10.7993 | 29.2237 | 1482.325 | 45403.168 | 74.8302 | 22.5241
2026-02-06 09:17 | 32.2375 | 9.8185 | 21.0132 | 9.8219 | 219.7683 | 10.8807 | 10.792 | 29.2235 | 1482.3248 | 45402.8789 | 74.8304 | 22.5239
2026-02-06 09:17 | 32.2374 | 9.8187 | 21.0453 | 9.8219 | 219.769 | 10.9128 | 10.8238 | 29.2232 | 1482.326 | 45402.4141 | 74.8309 | 22.5238
2026-02-06 09:17 | 32.2371 | 9.8182 | 21.1197 | 9.8219 | 219.7689 | 10.9872 | 10.8976 | 29.2232 | 1482.3254 | 45402.5547 | 74.8301 | 22.5242
2026-02-06 09:17 | 32.2372 | 9.818 | 21.2427 | 9.8225 | 220.1818 | 11.1102 | 11.0196 | 29.2234 | 1482.3269 | 45402.9023 | 74.9704 | 22.5249
2026-02-06 09:17 | 32.2372 | 9.818 | 21.371 | 9.8225 | 220.1822 | 11.2385 | 11.1468 | 29.2233 | 1482.3289 | 45402.8945 | 74.9705 | 22.5255
2026-02-06 09:17 | 32.2373 | 9.818 | 21.371 | 9.8225 | 220.1819 | 11.2385 | 11.1468 | 29.2235 | 1482.329 | 45403.1055 | 74.9705 | 22.5256
2026-02-06 09:17 | 32.238 | 9.8185 | 21.4982 | 9.8225 | 220.1819 | 11.3657 | 11.2731 | 29.2238 | 1482.3333 | 45403.5703 | 74.9714 | 22.5263
2026-02-06 09:17 | 32.2379 | 9.8181 | 21.4827 | 9.8219 | 219.4889 | 11.3502 | 11.2576 | 29.224 | 1482.3317 | 45403.9062 | 74.7348 | 22.5265
2026-02-06 09:17 | 32.2381 | 9.8184 | 21.4985 | 9.8219 | 219.4891 | 11.366 | 11.2733 | 29.224 | 1482.3331 | 45403.8477 | 74.7353 | 22.5265
2026-02-06 09:17 | 32.2381 | 9.8183 | 21.5487 | 9.8219 | 219.4892 | 11.4162 | 11.3231 | 29.224 | 1482.3335 | 45403.8828 | 74.7352 | 22.5268
2026-02-06 09:17 | 32.2387 | 9.8185 | 21.6249 | 9.8219 | 219.4888 | 11.4924 | 11.3987 | 29.2244 | 1482.3361 | 45404.4961 | 74.7356 | 22.5274
2026-02-06 09:17 | 32.2378 | 9.8181 | 21.7272 | 9.8223 | 219.4582 | 11.5947 | 11.5002 | 29.2238 | 1482.3358 | 45403.7031 | 74.7244 | 22.5274
2026-02-06 09:17 | 32.2387 | 9.8181 | 21.8494 | 9.8223 | 219.4572 | 11.7169 | 11.6214 | 29.2247 | 1482.3386 | 45405.0625 | 74.7243 | 22.5287
2026-02-06 09:17 | 32.2388 | 9.818 | 21.969 | 9.8223 | 219.4574 | 11.8365 | 11.74 | 29.2247 | 1482.3402 | 45405.207 | 74.7243 | 22.5293
2026-02-06 09:17 | 32.2392 | 9.8179 | 22.0897 | 9.8223 | 219.4569 | 11.9572 | 11.8597 | 29.2253 | 1482.3425 | 45406.0039 | 74.7242 | 22.5303
2026-02-06 09:17 | 32.2394 | 9.8181 | 22.1204 | 9.8219 | 219.5248 | 11.9879 | 11.8901 | 29.2252 | 1482.3438 | 45405.875 | 74.7477 | 22.5303
2026-02-06 09:17 | 32.2393 | 9.8179 | 22.0662 | 9.8219 | 219.5245 | 11.9337 | 11.8364 | 29.2253 | 1482.3423 | 45405.9961 | 74.7473 | 22.5302
2026-02-06 09:17 | 32.2396 | 9.8185 | 22.0538 | 9.8219 | 219.5248 | 11.9213 | 11.8241 | 29.2252 | 1482.3441 | 45405.8281 | 74.7482 | 22.53
2026-02-06 09:17 | 32.2393 | 9.818 | 22.1148 | 9.8219 | 219.5248 | 11.9823 | 11.8846 | 29.2251 | 1482.3434 | 45405.8516 | 74.7475 | 22.5303
2026-02-06 09:17 | 32.2393 | 9.8181 | 22.2085 | 9.822 | 219.2885 | 12.076 | 11.9776 | 29.2251 | 1482.3448 | 45405.8047 | 74.6671 | 22.5307
2026-02-06 09:17 | 32.2392 | 9.818 | 22.3519 | 9.822 | 219.2888 | 12.2194 | 12.1197 | 29.2251 | 1482.347 | 45405.9102 | 74.6671 | 22.5313
2026-02-06 09:17 | 32.2407 | 9.8194 | 22.5207 | 9.822 | 219.2894 | 12.3882 | 12.2872 | 29.2253 | 1482.3553 | 45406.2344 | 74.6697 | 22.5321
2026-02-06 09:17 | 32.2408 | 9.8192 | 22.6843 | 9.822 | 219.2893 | 12.5518 | 12.4494 | 29.2256 | 1482.3574 | 45406.6719 | 74.6694 | 22.533
2026-02-06 09:17 | 32.2409 | 9.8192 | 22.7837 | 9.8221 | 219.1164 | 12.6512 | 12.548 | 29.2256 | 1482.359 | 45406.7812 | 74.6105 | 22.5335
2026-02-06 09:17 | 32.2413 | 9.8194 | 22.8672 | 9.8221 | 219.1164 | 12.7347 | 12.6309 | 29.2258 | 1482.3616 | 45407.0859 | 74.611 | 22.534
2026-02-06 09:17 | 32.2416 | 9.8191 | 22.9237 | 9.8221 | 219.1157 | 12.7912 | 12.6869 | 29.2263 | 1482.3617 | 45407.8359 | 74.6105 | 22.5347
2026-02-06 09:17 | 32.2416 | 9.8191 | 22.9277 | 9.8221 | 219.1156 | 12.7952 | 12.6908 | 29.2263 | 1482.3619 | 45407.8906 | 74.6105 | 22.5348
2026-02-06 09:17 | 32.2414 | 9.8192 | 22.9798 | 9.8228 | 219.0905 | 12.8473 | 12.7426 | 29.226 | 1482.3629 | 45407.457 | 74.6019 | 22.5347
2026-02-06 09:17 | 32.2415 | 9.8194 | 23.1263 | 9.8228 | 219.0911 | 12.9938 | 12.8878 | 29.2259 | 1482.3658 | 45407.3203 | 74.6024 | 22.5353
2026-02-06 09:17 | 32.243 | 9.8195 | 23.2685 | 9.8228 | 219.0896 | 13.136 | 13.0289 | 29.2272 | 1482.3702 | 45409.2461 | 74.6028 | 22.5369
2026-02-06 09:17 | 32.2433 | 9.8193 | 23.3755 | 9.8228 | 219.089 | 13.243 | 13.135 | 29.2277 | 1482.3717 | 45410.0664 | 74.6024 | 22.5379
2026-02-06 09:17 | 32.2429 | 9.8192 | 23.462 | 9.8229 | 218.768 | 13.3295 | 13.2208 | 29.2273 | 1482.3724 | 45409.6016 | 74.4928 | 22.538
2026-02-06 09:17 | 32.2427 | 9.8192 | 23.5484 | 9.8229 | 218.7686 | 13.4159 | 13.3065 | 29.2271 | 1482.3737 | 45409.25 | 74.4929 | 22.5381
2026-02-06 09:17 | 32.2429 | 9.8195 | 23.624 | 9.8229 | 218.769 | 13.4915 | 13.3815 | 29.227 | 1482.3757 | 45409.1289 | 74.4935 | 22.5384
2026-02-06 09:17 | 32.243 | 9.8186 | 23.7239 | 9.8229 | 218.7677 | 13.5914 | 13.4806 | 29.2278 | 1482.3752 | 45410.4414 | 74.492 | 22.5396
2026-02-06 09:17 | 32.2434 | 9.8184 | 23.8481 | 9.823 | 219.4911 | 13.7156 | 13.6038 | 29.2283 | 1482.3771 | 45411.2031 | 74.7382 | 22.5406
2026-02-06 09:17 | 32.2429 | 9.8173 | 23.9821 | 9.823 | 219.4904 | 13.8496 | 13.7367 | 29.2287 | 1482.3755 | 45411.9531 | 74.7363 | 22.5417
2026-02-06 09:17 | 32.2435 | 9.8178 | 24.1184 | 9.823 | 219.4908 | 13.9859 | 13.8718 | 29.2288 | 1482.3796 | 45412.0547 | 74.7373 | 22.5423
2026-02-06 09:17 | 32.2434 | 9.8173 | 24.2152 | 9.823 | 219.4904 | 14.0827 | 13.9679 | 29.2291 | 1482.3799 | 45412.6484 | 74.7365 | 22.5431
2026-02-06 09:17 | 32.2437 | 9.8177 | 24.262 | 9.8219 | 218.857 | 14.1295 | 14.0143 | 29.2291 | 1482.382 | 45412.5977 | 74.5214 | 22.5432
2026-02-06 09:17 | 32.243 | 9.8177 | 24.2719 | 9.8219 | 218.858 | 14.1394 | 14.0241 | 29.2284 | 1482.3813 | 45411.625 | 74.5214 | 22.5427
2026-02-06 09:17 | 32.2434 | 9.8179 | 24.2946 | 9.8219 | 218.8579 | 14.1621 | 14.0466 | 29.2286 | 1482.3827 | 45411.8672 | 74.5218 | 22.5429
2026-02-06 09:17 | 32.2434 | 9.8176 | 24.3645 | 9.8219 | 218.8577 | 14.232 | 14.116 | 29.2288 | 1482.3829 | 45412.1953 | 74.5214 | 22.5434
2026-02-06 09:17 | 32.2428 | 9.8176 | 24.4448 | 9.8218 | 219.7099 | 14.3123 | 14.1956 | 29.2282 | 1482.3835 | 45411.4336 | 74.8112 | 22.5434
2026-02-06 09:17 | 32.243 | 9.8176 | 24.5135 | 9.8218 | 219.7099 | 14.381 | 14.2637 | 29.2283 | 1482.3849 | 45411.625 | 74.8113 | 22.5437
2026-02-06 09:17 | 32.2432 | 9.8177 | 24.6062 | 9.8218 | 219.7101 | 14.4737 | 14.3556 | 29.2283 | 1482.3868 | 45411.7539 | 74.8116 | 22.5442
2026-02-06 09:17 | 32.2433 | 9.8172 | 24.7435 | 9.8218 | 219.7096 | 14.611 | 14.4919 | 29.2288 | 1482.3878 | 45412.5664 | 74.8108 | 22.5453
2026-02-06 09:17 | 32.244 | 9.8169 | 24.9101 | 9.8215 | 219.0902 | 14.7776 | 14.6571 | 29.2297 | 1482.3905 | 45413.9414 | 74.5998 | 22.5468
2026-02-06 09:17 | 32.2446 | 9.8168 | 25.06 | 9.8215 | 219.0897 | 14.9275 | 14.8058 | 29.2303 | 1482.3934 | 45414.8555 | 74.5998 | 22.548
2026-02-06 09:17 | 32.2445 | 9.817 | 25.1105 | 9.8215 | 219.0903 | 14.978 | 14.8559 | 29.23 | 1482.3947 | 45414.4375 | 74.6003 | 22.5479
2026-02-06 09:17 | 32.2441 | 9.817 | 25.0944 | 9.8215 | 219.0907 | 14.9619 | 14.8399 | 29.2297 | 1482.394 | 45413.9648 | 74.6002 | 22.5476
2026-02-06 09:17 | 32.2442 | 9.817 | 25.0824 | 9.821 | 219.2565 | 14.9499 | 14.828 | 29.2297 | 1482.3939 | 45414.0156 | 74.6567 | 22.5476
2026-02-06 09:17 | 32.2441 | 9.817 | 25.1076 | 9.821 | 219.2567 | 14.9751 | 14.8529 | 29.2296 | 1482.3942 | 45413.8789 | 74.6567 | 22.5476
2026-02-06 09:17 | 32.2442 | 9.8168 | 25.2036 | 9.821 | 219.2564 | 15.0711 | 14.9482 | 29.2299 | 1482.3951 | 45414.3086 | 74.6563 | 22.5483
2026-02-06 09:17 | 32.245 | 9.8168 | 25.3453 | 9.821 | 219.2558 | 15.2128 | 15.0887 | 29.2306 | 1482.3986 | 45415.3633 | 74.6566 | 22.5494
2026-02-06 09:17 | 32.2454 | 9.8175 | 25.4893 | 9.8211 | 218.8538 | 15.3568 | 15.2316 | 29.2304 | 1482.4033 | 45415.1133 | 74.5207 | 22.5498
2026-02-06 09:17 | 32.2442 | 9.8167 | 25.6217 | 9.8211 | 218.8546 | 15.4892 | 15.3629 | 29.2298 | 1482.4015 | 45414.4883 | 74.5193 | 22.5502
2026-02-06 09:17 | 32.2441 | 9.8165 | 25.7076 | 9.8211 | 218.8547 | 15.5751 | 15.4481 | 29.2298 | 1482.4023 | 45414.5703 | 74.5191 | 22.5506
2026-02-06 09:17 | 32.2444 | 9.8171 | 25.7392 | 9.8211 | 218.8553 | 15.6067 | 15.4795 | 29.2297 | 1482.4049 | 45414.2773 | 74.5202 | 22.5505
2026-02-06 09:17 | 32.2445 | 9.8172 | 25.746 | 9.8204 | 219.4091 | 15.6135 | 15.4862 | 29.2296 | 1482.4055 | 45414.2383 | 74.709 | 22.5505
2026-02-06 09:17 | 32.2444 | 9.8171 | 25.7921 | 9.8204 | 219.4093 | 15.6596 | 15.5319 | 29.2296 | 1482.4058 | 45414.1719 | 74.7088 | 22.5507
2026-02-06 09:17 | 32.2451 | 9.8166 | 25.9089 | 9.8204 | 219.4077 | 15.7764 | 15.6477 | 29.2307 | 1482.407 | 45415.9297 | 74.7079 | 22.5522
2026-02-06 09:17 | 32.2445 | 9.8156 | 26.0133 | 9.8204 | 219.4075 | 15.8808 | 15.7513 | 29.2308 | 1482.4053 | 45416.1992 | 74.7062 | 22.5529
2026-02-06 09:17 | 32.2448 | 9.8155 | 26.0639 | 9.8204 | 218.9046 | 15.9314 | 15.8015 | 29.2311 | 1482.4061 | 45416.6523 | 74.535 | 22.5534
2026-02-06 09:17 | 32.2449 | 9.8157 | 26.0527 | 9.8204 | 218.9046 | 15.9202 | 15.7904 | 29.2311 | 1482.4069 | 45416.6016 | 74.5354 | 22.5533
2026-02-06 09:17 | 32.2452 | 9.8161 | 26.0163 | 9.8204 | 218.9047 | 15.8838 | 15.7543 | 29.2311 | 1482.4077 | 45416.5234 | 74.536 | 22.553
2026-02-06 09:17 | 32.2453 | 9.816 | 25.9965 | 9.8204 | 218.9044 | 15.864 | 15.7346 | 29.2313 | 1482.4071 | 45416.7773 | 74.5359 | 22.5531
2026-02-06 09:17 | 32.2452 | 9.8164 | 26.059 | 9.821 | 218.9447 | 15.9265 | 15.7966 | 29.2308 | 1482.4091 | 45416.1406 | 74.5501 | 22.553
2026-02-06 09:17 | 32.2447 | 9.8159 | 26.1917 | 9.821 | 218.945 | 16.0592 | 15.9282 | 29.2307 | 1482.4092 | 45416.125 | 74.5492 | 22.5536
2026-02-06 09:17 | 32.2444 | 9.8144 | 26.3368 | 9.821 | 218.9436 | 16.2043 | 16.0721 | 29.2316 | 1482.4072 | 45417.5195 | 74.5468 | 22.5551
2026-02-06 09:17 | 32.2448 | 9.8138 | 26.4919 | 9.821 | 218.9426 | 16.3594 | 16.226 | 29.2324 | 1482.4083 | 45418.8281 | 74.5457 | 22.5566
2026-02-06 09:17 | 32.2446 | 9.8144 | 26.6559 | 9.8192 | 219.2378 | 16.5234 | 16.3886 | 29.2317 | 1482.4125 | 45417.8359 | 74.6469 | 22.5567
2026-02-06 09:17 | 32.2447 | 9.8141 | 26.7868 | 9.8192 | 219.2376 | 16.6543 | 16.5185 | 29.2319 | 1482.4138 | 45418.3359 | 74.6465 | 22.5575
2026-02-06 09:17 | 32.2447 | 9.8142 | 26.856 | 9.8192 | 219.2381 | 16.7235 | 16.5872 | 29.2318 | 1482.4154 | 45418.1445 | 74.6468 | 22.5577
2026-02-06 09:17 | 32.2449 | 9.8143 | 26.9142 | 9.8192 | 219.238 | 16.7817 | 16.6448 | 29.2319 | 1482.4166 | 45418.3477 | 74.647 | 22.5581
2026-02-06 09:17 | 32.2447 | 9.8135 | 27.0323 | 9.8178 | 219.1833 | 16.8998 | 16.762 | 29.2323 | 1482.4163 | 45418.9531 | 74.6273 | 22.559
2026-02-06 09:17 | 32.2449 | 9.8155 | 27.1542 | 9.8178 | 219.1863 | 17.0217 | 16.8829 | 29.2308 | 1482.4237 | 45416.8398 | 74.6308 | 22.5581
2026-02-06 09:17 | 32.2452 | 9.8149 | 27.2271 | 9.8178 | 219.1852 | 17.0946 | 16.9552 | 29.2316 | 1482.4237 | 45417.9648 | 74.6299 | 22.5591
2026-02-06 09:17 | 32.2451 | 9.815 | 27.2717 | 9.8178 | 219.1857 | 17.1392 | 16.9994 | 29.2313 | 1482.4246 | 45417.6953 | 74.6301 | 22.5591
2026-02-06 09:17 | 32.2454 | 9.8143 | 27.3268 | 9.8178 | 219.034 | 17.1943 | 17.054 | 29.2323 | 1482.4237 | 45419.0664 | 74.5776 | 22.5602
2026-02-06 09:17 | 32.245 | 9.814 | 27.3866 | 9.8178 | 219.0344 | 17.2541 | 17.1134 | 29.232 | 1482.4236 | 45418.7852 | 74.5772 | 22.5603
2026-02-06 09:17 | 32.2448 | 9.8132 | 27.4469 | 9.8178 | 219.0335 | 17.3144 | 17.1732 | 29.2325 | 1482.4222 | 45419.5742 | 74.5759 | 22.5611
2026-02-06 09:17 | 32.2448 | 9.8134 | 27.5086 | 9.8178 | 219.034 | 17.3761 | 17.2344 | 29.2323 | 1482.4236 | 45419.2617 | 74.5762 | 22.5612
2026-02-06 09:17 | 32.2447 | 9.8132 | 27.6229 | 9.8184 | 219.4529 | 17.4904 | 17.3478 | 29.2324 | 1482.4248 | 45419.5 | 74.7185 | 22.5618
2026-02-06 09:17 | 32.2449 | 9.8135 | 27.7795 | 9.8184 | 219.4536 | 17.647 | 17.5031 | 29.2322 | 1482.4285 | 45419.332 | 74.7192 | 22.5624
2026-02-06 09:17 | 32.2447 | 9.8136 | 27.9357 | 9.8184 | 219.4544 | 17.8032 | 17.658 | 29.2319 | 1482.4309 | 45419.0156 | 74.7195 | 22.5629
2026-02-06 09:17 | 32.2435 | 9.8115 | 28.0551 | 9.8184 | 219.4534 | 17.9226 | 17.7765 | 29.2323 | 1482.4257 | 45419.8164 | 74.7159 | 22.564
2026-02-06 09:17 | 32.2437 | 9.8113 | 28.1475 | 9.8164 | 218.9869 | 18.015 | 17.8681 | 29.2327 | 1482.427 | 45420.332 | 74.557 | 22.5647
2026-02-06 09:17 | 32.2436 | 9.811 | 28.2383 | 9.8164 | 218.9868 | 18.1058 | 17.9581 | 29.2328 | 1482.4274 | 45420.6172 | 74.5564 | 22.5653
2026-02-06 09:17 | 32.2432 | 9.8102 | 28.3446 | 9.8164 | 218.9865 | 18.2121 | 18.0636 | 29.233 | 1482.4261 | 45421.0156 | 74.555 | 22.5661
2026-02-06 09:17 | 32.2432 | 9.8096 | 28.4446 | 9.8164 | 218.986 | 18.3121 | 18.1628 | 29.2334 | 1482.4265 | 45421.7227 | 74.5542 | 22.567
2026-02-06 09:17 | 32.2435 | 9.8107 | 28.5455 | 9.815 | 219.3891 | 18.413 | 18.2628 | 29.2328 | 1482.4315 | 45420.8047 | 74.693 | 22.5668
2026-02-06 09:17 | 32.2437 | 9.8106 | 28.6559 | 9.815 | 219.3891 | 18.5234 | 18.3723 | 29.2329 | 1482.4329 | 45421.0664 | 74.6929 | 22.5674
2026-02-06 09:17 | 32.2439 | 9.8076 | 28.7287 | 9.815 | 219.3845 | 18.5962 | 18.4446 | 29.2356 | 1482.4264 | 45425.0625 | 74.6876 | 22.5702
2026-02-06 09:17 | 32.2443 | 9.8092 | 28.7834 | 9.815 | 219.3865 | 18.6509 | 18.4988 | 29.2347 | 1482.432 | 45423.7031 | 74.6905 | 22.5695
2026-02-06 09:17 | 32.2442 | 9.8078 | 28.8328 | 9.8138 | 218.9752 | 18.7003 | 18.5478 | 29.2357 | 1482.4288 | 45425.3359 | 74.5486 | 22.5708
2026-02-06 09:17 | 32.2446 | 9.8069 | 28.8904 | 9.8138 | 218.9736 | 18.7579 | 18.6049 | 29.2368 | 1482.428 | 45426.8984 | 74.5471 | 22.572
2026-02-06 09:17 | 32.2444 | 9.8042 | 28.9652 | 9.8138 | 218.9699 | 18.8327 | 18.6791 | 29.2388 | 1482.4216 | 45430.0586 | 74.5423 | 22.5744
2026-02-06 09:17 | 32.2446 | 9.8023 | 29.0359 | 9.8138 | 218.967 | 18.9034 | 18.7492 | 29.2405 | 1482.418 | 45432.625 | 74.5391 | 22.5763
2026-02-06 09:17 | 32.2451 | 9.8011 | 29.1104 | 9.8106 | 219.3789 | 18.9779 | 18.8232 | 29.242 | 1482.4164 | 45434.8242 | 74.6779 | 22.578
2026-02-06 09:17 | 32.2449 | 9.8 | 29.2111 | 9.8106 | 219.378 | 19.0786 | 18.923 | 29.2425 | 1482.4149 | 45435.7656 | 74.6762 | 22.5791
2026-02-06 09:17 | 32.2455 | 9.7917 | 29.3364 | 9.8106 | 219.365 | 19.2039 | 19.0473 | 29.2499 | 1482.3954 | 45446.8906 | 74.6616 | 22.5867
2026-02-06 09:17 | 32.2458 | 9.7891 | 29.4511 | 9.8106 | 219.361 | 19.3186 | 19.1611 | 29.2523 | 1482.3905 | 45450.4766 | 74.6571 | 22.5895
2026-02-06 09:17 | 32.2462 | 9.7884 | 29.4724 | 9.8033 | 218.7943 | 19.3399 | 19.1822 | 29.2532 | 1482.3895 | 45451.8125 | 74.4634 | 22.5904
2026-02-06 09:17 | 32.2459 | 9.79 | 29.4245 | 9.8033 | 218.7969 | 19.292 | 19.1347 | 29.2516 | 1482.3929 | 45449.4805 | 74.4663 | 22.5887
2026-02-06 09:17 | 32.2466 | 9.7909 | 29.4018 | 9.8033 | 218.7972 | 19.2693 | 19.1122 | 29.2516 | 1482.3956 | 45449.3125 | 74.4678 | 22.5884
2026-02-06 09:17 | 32.2458 | 9.7905 | 29.4639 | 9.8033 | 218.7979 | 19.3314 | 19.1737 | 29.2511 | 1482.3944 | 45448.6953 | 74.4671 | 22.5884
2026-02-06 09:17 | 32.2463 | 9.7881 | 29.6109 | 9.7968 | 219.1071 | 19.4784 | 19.3196 | 29.2535 | 1482.3909 | 45452.4531 | 74.5695 | 22.5914
2026-02-06 09:17 | 32.2498 | 9.784 | 29.7845 | 9.7968 | 219.0967 | 19.652 | 19.4917 | 29.2602 | 1482.3871 | 45462.293 | 74.5625 | 22.598
2026-02-06 09:17 | 32.2499 | 9.7795 | 29.9479 | 9.7968 | 219.0903 | 19.8154 | 19.6538 | 29.2639 | 1482.3777 | 45467.9023 | 74.5547 | 22.6023
2026-02-06 09:17 | 32.2495 | 9.7792 | 30.0105 | 9.7968 | 219.0906 | 19.878 | 19.7159 | 29.2638 | 1482.3774 | 45467.7656 | 74.5543 | 22.6025
2026-02-06 09:17 | 32.25 | 9.7787 | 29.9607 | 9.7896 | 219.4228 | 19.8282 | 19.6665 | 29.2647 | 1482.376 | 45469.0742 | 74.667 | 22.6031
2026-02-06 09:17 | 32.2504 | 9.7811 | 29.9372 | 9.7896 | 219.4258 | 19.8047 | 19.6432 | 29.2631 | 1482.3823 | 45466.6992 | 74.6711 | 22.6014
2026-02-06 09:17 | 32.2497 | 9.7811 | 30.0133 | 9.7896 | 219.427 | 19.8808 | 19.7187 | 29.2624 | 1482.3827 | 45465.7188 | 74.6712 | 22.6012
2026-02-06 09:17 | 32.2496 | 9.7807 | 30.1962 | 9.7896 | 219.4271 | 20.0637 | 19.9001 | 29.2625 | 1482.3844 | 45466.0156 | 74.6706 | 22.6022
2026-02-06 09:17 | 32.2494 | 9.7773 | 30.4269 | 9.7863 | 220.0121 | 20.2944 | 20.1289 | 29.2649 | 1482.3788 | 45469.8281 | 74.8653 | 22.6057
2026-02-06 09:17 | 32.2496 | 9.775 | 30.6343 | 9.7863 | 220.0088 | 20.5018 | 20.3346 | 29.267 | 1482.3761 | 45473.0703 | 74.8613 | 22.6086
2026-02-06 09:17 | 32.2498 | 9.7724 | 30.8109 | 9.7863 | 220.0052 | 20.6784 | 20.5098 | 29.2693 | 1482.3723 | 45476.5234 | 74.8569 | 22.6115
2026-02-06 09:17 | 32.2505 | 9.7705 | 30.879 | 9.7863 | 220.0014 | 20.7465 | 20.5773 | 29.2715 | 1482.3691 | 45479.8984 | 74.8535 | 22.6139
2026-02-06 09:17 | 32.2506 | 9.7713 | 30.8596 | 9.7799 | 219.2925 | 20.7271 | 20.558 | 29.271 | 1482.371 | 45479.0469 | 74.6134 | 22.6133
2026-02-06 09:17 | 32.251 | 9.773 | 30.88 | 9.7799 | 219.2946 | 20.7475 | 20.5783 | 29.2699 | 1482.3762 | 45477.4609 | 74.6164 | 22.6123
2026-02-06 09:17 | 32.2506 | 9.7728 | 31.0168 | 9.7799 | 219.2952 | 20.8843 | 20.714 | 29.2697 | 1482.3776 | 45477.1797 | 74.6161 | 22.6127
2026-02-06 09:17 | 32.2522 | 9.7706 | 31.2402 | 9.7799 | 219.2903 | 21.1077 | 20.9356 | 29.273 | 1482.3771 | 45482.1211 | 74.6124 | 22.6167
2026-02-06 09:17 | 32.2542 | 9.7687 | 31.3736 | 9.7786 | 219.437 | 21.2411 | 21.0679 | 29.2764 | 1482.3767 | 45487.1992 | 74.6609 | 22.6203
2026-02-06 09:17 | 32.2551 | 9.7684 | 31.4704 | 9.7786 | 219.4357 | 21.3379 | 21.1639 | 29.2775 | 1482.3785 | 45488.8008 | 74.6605 | 22.6216
2026-02-06 09:17 | 32.256 | 9.7676 | 31.5665 | 9.7786 | 219.4333 | 21.434 | 21.2592 | 29.2791 | 1482.3789 | 45491.1406 | 74.659 | 22.6234
2026-02-06 09:17 | 32.2564 | 9.7676 | 31.6117 | 9.7786 | 219.433 | 21.4792 | 21.304 | 29.2794 | 1482.3801 | 45491.6641 | 74.6591 | 22.6239
2026-02-06 09:17 | 32.2561 | 9.7678 | 31.5598 | 9.7739 | 219.3168 | 21.4273 | 21.2526 | 29.2791 | 1482.3794 | 45491.1055 | 74.6197 | 22.6233
2026-02-06 09:17 | 32.2559 | 9.7684 | 31.5471 | 9.7739 | 219.318 | 21.4146 | 21.2399 | 29.2784 | 1482.3809 | 45490.043 | 74.6209 | 22.6226
2026-02-06 09:17 | 32.2552 | 9.7685 | 31.6535 | 9.7739 | 219.3195 | 21.521 | 21.3455 | 29.2775 | 1482.3816 | 45488.8555 | 74.621 | 22.6224
2026-02-06 09:17 | 32.2561 | 9.7678 | 31.7718 | 9.7739 | 219.3175 | 21.6393 | 21.4629 | 29.2789 | 1482.3831 | 45490.9961 | 74.62 | 22.6242
2026-02-06 09:17 | 32.2576 | 9.7673 | 31.9076 | 9.7747 | 219.2473 | 21.7751 | 21.5975 | 29.2808 | 1482.3856 | 45493.7305 | 74.5962 | 22.6263
2026-02-06 09:17 | 32.2593 | 9.7665 | 32.0733 | 9.7747 | 219.2442 | 21.9408 | 21.7619 | 29.283 | 1482.3882 | 45497.0547 | 74.5949 | 22.629
2026-02-06 09:17 | 32.2603 | 9.7667 | 32.2673 | 9.7747 | 219.2436 | 22.1348 | 21.9543 | 29.2838 | 1482.3928 | 45498.2891 | 74.5953 | 22.6305
2026-02-06 09:17 | 32.2648 | 9.7677 | 32.4324 | 9.7747 | 219.2392 | 22.2999 | 22.1181 | 29.2875 | 1482.4036 | 45503.457 | 74.5972 | 22.6339
2026-02-06 09:17 | 32.265 | 9.7676 | 32.4978 | 9.7716 | 219.4996 | 22.3653 | 22.1829 | 29.2878 | 1482.4048 | 45503.8477 | 74.6858 | 22.6344
2026-02-06 09:17 | 32.2649 | 9.7676 | 32.4315 | 9.7716 | 219.4996 | 22.299 | 22.1171 | 29.2876 | 1482.4036 | 45503.6133 | 74.6857 | 22.634
2026-02-06 09:17 | 32.2643 | 9.7675 | 32.3523 | 9.7716 | 219.5 | 22.2198 | 22.0386 | 29.2872 | 1482.4011 | 45502.9609 | 74.6854 | 22.6333
2026-02-06 09:17 | 32.2645 | 9.7673 | 32.3443 | 9.7716 | 219.4993 | 22.2118 | 22.0307 | 29.2876 | 1482.401 | 45503.5938 | 74.6851 | 22.6337
2026-02-06 09:17 | 32.263 | 9.7674 | 32.4132 | 9.7721 | 218.4067 | 22.2807 | 22.099 | 29.2859 | 1482.4005 | 45501.1914 | 74.3127 | 22.6326
2026-02-06 09:17 | 32.2644 | 9.7676 | 32.5522 | 9.7721 | 218.4055 | 22.4197 | 22.2369 | 29.2871 | 1482.405 | 45502.9102 | 74.3132 | 22.6341
2026-02-06 09:17 | 32.2645 | 9.7679 | 32.7429 | 9.7721 | 218.4062 | 22.6104 | 22.4261 | 29.2869 | 1482.4089 | 45502.7305 | 74.3139 | 22.6348
2026-02-06 09:17 | 32.2668 | 9.7684 | 32.9538 | 9.7721 | 218.4044 | 22.8213 | 22.6352 | 29.2887 | 1482.4163 | 45505.375 | 74.3149 | 22.6371
2026-02-06 09:17 | 32.2677 | 9.7692 | 33.1491 | 9.7717 | 218.0809 | 23.0166 | 22.8289 | 29.2889 | 1482.4227 | 45505.6914 | 74.2062 | 22.638
2026-02-06 09:17 | 32.2682 | 9.7693 | 33.2817 | 9.7717 | 218.0809 | 23.1492 | 22.9604 | 29.2892 | 1482.4258 | 45506.1328 | 74.2066 | 22.6388
2026-02-06 09:17 | 32.2687 | 9.7695 | 33.3613 | 9.7717 | 218.0806 | 23.2288 | 23.0394 | 29.2896 | 1482.4282 | 45506.7148 | 74.207 | 22.6395
2026-02-06 09:17 | 32.2688 | 9.7697 | 33.3833 | 9.7717 | 218.0807 | 23.2508 | 23.0612 | 29.2896 | 1482.429 | 45506.6836 | 74.2072 | 22.6395
2026-02-06 09:17 | 32.2689 | 9.7699 | 33.4258 | 9.7727 | 218.496 | 23.2933 | 23.1033 | 29.2895 | 1482.4304 | 45506.6016 | 74.3488 | 22.6397
2026-02-06 09:17 | 32.2692 | 9.7697 | 33.4982 | 9.7727 | 218.4955 | 23.3657 | 23.1751 | 29.2899 | 1482.4314 | 45507.25 | 74.3486 | 22.6403
2026-02-06 09:17 | 32.2696 | 9.7699 | 33.5221 | 9.7727 | 218.4955 | 23.3896 | 23.1989 | 29.29 | 1482.4329 | 45507.4102 | 74.349 | 22.6405
2026-02-06 09:17 | 32.2691 | 9.7699 | 33.5015 | 9.7727 | 218.496 | 23.369 | 23.1784 | 29.2896 | 1482.432 | 45506.8047 | 74.349 | 22.6401
2026-02-06 09:17 | 32.2694 | 9.7699 | 33.5572 | 9.7735 | 218.3562 | 23.4247 | 23.2336 | 29.2899 | 1482.4332 | 45507.2109 | 74.3016 | 22.6405
2026-02-06 09:17 | 32.2712 | 9.7706 | 33.7071 | 9.7735 | 218.3551 | 23.5746 | 23.3824 | 29.2911 | 1482.4397 | 45508.9297 | 74.3029 | 22.6421
2026-02-06 09:17 | 32.2737 | 9.7707 | 33.8565 | 9.7735 | 218.3522 | 23.724 | 23.5305 | 29.2935 | 1482.4453 | 45512.375 | 74.3032 | 22.6446
2026-02-06 09:17 | 32.2746 | 9.7709 | 33.9874 | 9.7735 | 218.3517 | 23.8549 | 23.6604 | 29.2941 | 1482.4491 | 45513.2422 | 74.3037 | 22.6456
2026-02-06 09:17 | 32.2788 | 9.7727 | 34.1658 | 9.7739 | 218.8904 | 24.0333 | 23.8373 | 29.2968 | 1482.462 | 45517.0312 | 74.4912 | 22.6483
2026-02-06 09:17 | 32.2802 | 9.7736 | 34.2677 | 9.7739 | 218.8899 | 24.1352 | 23.9383 | 29.2975 | 1482.4675 | 45518 | 74.4928 | 22.6492
2026-02-06 09:17 | 32.2805 | 9.7751 | 34.2563 | 9.7739 | 218.8918 | 24.1238 | 23.9271 | 29.2965 | 1482.4717 | 45516.5039 | 74.4954 | 22.6481
2026-02-06 09:17 | 32.2798 | 9.7745 | 34.2524 | 9.7739 | 218.8918 | 24.1199 | 23.9232 | 29.2963 | 1482.4694 | 45516.2891 | 74.4944 | 22.648
2026-02-06 09:17 | 32.2804 | 9.7746 | 34.3131 | 9.7767 | 218.4535 | 24.1806 | 23.9835 | 29.2968 | 1482.4711 | 45516.9414 | 74.3456 | 22.6487
2026-02-06 09:17 | 32.2809 | 9.7749 | 34.4333 | 9.7767 | 218.4536 | 24.3008 | 24.1026 | 29.297 | 1482.4747 | 45517.3125 | 74.3463 | 22.6493
2026-02-06 09:17 | 32.2819 | 9.7755 | 34.5692 | 9.7767 | 218.4535 | 24.4367 | 24.2374 | 29.2974 | 1482.4796 | 45517.918 | 74.3474 | 22.6502
2026-02-06 09:17 | 32.2836 | 9.7772 | 34.6801 | 9.7767 | 218.4539 | 24.5476 | 24.3474 | 29.2978 | 1482.4879 | 45518.3203 | 74.3505 | 22.6507
2026-02-06 09:17 | 32.283 | 9.7758 | 34.7586 | 9.7777 | 218.6068 | 24.6261 | 24.4252 | 29.2982 | 1482.4849 | 45519.1133 | 74.4006 | 22.6516
2026-02-06 09:17 | 32.2811 | 9.7748 | 34.8285 | 9.7777 | 218.6082 | 24.696 | 24.4946 | 29.2971 | 1482.4811 | 45517.6484 | 74.3988 | 22.6512
2026-02-06 09:17 | 32.2801 | 9.7748 | 34.8644 | 9.7777 | 218.6096 | 24.7319 | 24.5303 | 29.2961 | 1482.4802 | 45516.25 | 74.3988 | 22.6506
2026-02-06 09:17 | 32.2797 | 9.774 | 34.8999 | 9.7777 | 218.6092 | 24.7674 | 24.5654 | 29.2963 | 1482.4781 | 45516.6289 | 74.3974 | 22.651
2026-02-06 09:17 | 32.2811 | 9.7749 | 35.003 | 9.7797 | 218.1353 | 24.8705 | 24.6677 | 29.297 | 1482.4838 | 45517.5312 | 74.238 | 22.6519
2026-02-06 09:17 | 32.2811 | 9.7741 | 35.1697 | 9.7797 | 218.1345 | 25.0372 | 24.833 | 29.2976 | 1482.4843 | 45518.6016 | 74.2366 | 22.6533
2026-02-06 09:17 | 32.2856 | 9.7786 | 35.363 | 9.7797 | 218.1355 | 25.2305 | 25.0247 | 29.2983 | 1482.505 | 45519.3516 | 74.2447 | 22.654
2026-02-06 09:17 | 32.2863 | 9.7784 | 35.5343 | 9.7797 | 218.1346 | 25.4018 | 25.1946 | 29.2991 | 1482.5082 | 45520.6211 | 74.2446 | 22.6555
2026-02-06 09:17 | 32.2861 | 9.7782 | 35.6721 | 9.7795 | 217.3892 | 25.5396 | 25.3313 | 29.2991 | 1482.5094 | 45520.6523 | 73.9904 | 22.6561
2026-02-06 09:17 | 32.2861 | 9.7781 | 35.7623 | 9.7795 | 217.3893 | 25.6298 | 25.4208 | 29.2991 | 1482.5105 | 45520.7422 | 73.9903 | 22.6565
2026-02-06 09:17 | 32.2863 | 9.7785 | 35.8279 | 9.7795 | 217.3899 | 25.6954 | 25.4859 | 29.299 | 1482.5128 | 45520.5156 | 73.9911 | 22.6567
2026-02-06 09:17 | 32.2863 | 9.7786 | 35.8724 | 9.7795 | 217.3902 | 25.7399 | 25.53 | 29.2989 | 1482.5139 | 45520.4102 | 73.9913 | 22.6568
2026-02-06 09:17 | 32.2863 | 9.7787 | 35.9553 | 9.7814 | 217.8903 | 25.8228 | 25.6122 | 29.2987 | 1482.5154 | 45520.2578 | 74.1615 | 22.657
2026-02-06 09:17 | 32.2868 | 9.7775 | 36.124 | 9.7814 | 217.8883 | 25.9915 | 25.7796 | 29.3001 | 1482.5156 | 45522.4258 | 74.1596 | 22.6591
2026-02-06 09:17 | 32.2875 | 9.7769 | 36.3332 | 9.7814 | 217.8871 | 26.2007 | 25.987 | 29.3012 | 1482.5183 | 45524.0781 | 74.1588 | 22.661
2026-02-06 09:18 | 32.2878 | 9.7712 | 36.5284 | 9.7814 | 217.8788 | 26.3959 | 26.1806 | 29.306 | 1482.5065 | 45531.4492 | 74.149 | 22.6665
2026-02-06 09:18 | 32.2879 | 9.7697 | 36.6785 | 9.7809 | 217.4973 | 26.546 | 26.3295 | 29.3074 | 1482.505 | 45533.5703 | 74.0172 | 22.6685
2026-02-06 09:18 | 32.2879 | 9.7703 | 36.7254 | 9.7809 | 217.4983 | 26.5929 | 26.376 | 29.3069 | 1482.5074 | 45532.8438 | 74.0184 | 22.6682
2026-02-06 09:18 | 32.2885 | 9.7704 | 36.7178 | 9.7809 | 217.4977 | 26.5853 | 26.3685 | 29.3074 | 1482.5082 | 45533.543 | 74.0185 | 22.6686
2026-02-06 09:18 | 32.2884 | 9.7705 | 36.7489 | 9.7809 | 217.4981 | 26.6164 | 26.3994 | 29.3071 | 1482.5089 | 45533.1836 | 74.0188 | 22.6685
2026-02-06 09:18 | 32.2883 | 9.7706 | 36.8486 | 9.7749 | 217.3341 | 26.7161 | 26.4983 | 29.307 | 1482.5105 | 45533 | 73.963 | 22.6688
2026-02-06 09:18 | 32.2878 | 9.7657 | 36.991 | 9.7749 | 217.328 | 26.8585 | 26.6395 | 29.3104 | 1482.499 | 45538.3164 | 73.9546 | 22.6729
2026-02-06 09:18 | 32.2874 | 9.7618 | 37.1606 | 9.7749 | 217.3232 | 27.0281 | 26.8077 | 29.3131 | 1482.4906 | 45542.5312 | 73.9478 | 22.6764
2026-02-06 09:18 | 32.2872 | 9.7523 | 37.3382 | 9.7749 | 217.31 | 27.2057 | 26.9839 | 29.3205 | 1482.4679 | 45553.8516 | 73.9314 | 22.6845
2026-02-06 09:18 | 32.2872 | 9.7505 | 37.511 | 9.7707 | 216.9998 | 27.3785 | 27.1553 | 29.3219 | 1482.4656 | 45556.1055 | 73.8235 | 22.6866
2026-02-06 09:18 | 32.2874 | 9.7484 | 37.6226 | 9.7707 | 216.9967 | 27.4901 | 27.2659 | 29.3239 | 1482.4622 | 45559.0547 | 73.8199 | 22.689
2026-02-06 09:18 | 32.2878 | 9.7488 | 37.6681 | 9.7707 | 216.9968 | 27.5356 | 27.3111 | 29.3239 | 1482.4645 | 45559.1406 | 73.8207 | 22.6892
2026-02-06 09:18 | 32.2876 | 9.7487 | 37.6688 | 9.7707 | 216.997 | 27.5363 | 27.3117 | 29.3238 | 1482.4636 | 45558.8945 | 73.8204 | 22.6891
2026-02-06 09:18 | 32.2882 | 9.7502 | 37.6658 | 9.7585 | 217.5234 | 27.5333 | 27.3088 | 29.3231 | 1482.4686 | 45557.8633 | 74.0017 | 22.6883
2026-02-06 09:18 | 32.2875 | 9.7485 | 37.7215 | 9.7585 | 217.522 | 27.589 | 27.364 | 29.3238 | 1482.4641 | 45558.9922 | 73.9988 | 22.6894
2026-02-06 09:18 | 32.2873 | 9.7475 | 37.8709 | 9.7585 | 217.5213 | 27.7384 | 27.5122 | 29.3243 | 1482.4635 | 45559.918 | 73.9972 | 22.6906
2026-02-06 09:18 | 32.2868 | 9.7441 | 38.0553 | 9.7585 | 217.5175 | 27.9228 | 27.6951 | 29.3265 | 1482.457 | 45563.3984 | 73.9914 | 22.6937
2026-02-06 09:18 | 32.2864 | 9.7448 | 38.2282 | 9.7558 | 217.138 | 28.0957 | 27.8666 | 29.3255 | 1482.4609 | 45562.0234 | 73.8629 | 22.6936
2026-02-06 09:18 | 32.2855 | 9.7317 | 38.3411 | 9.7558 | 217.1201 | 28.2086 | 27.9786 | 29.3353 | 1482.4263 | 45576.918 | 73.8401 | 22.7038
2026-02-06 09:18 | 32.2843 | 9.7194 | 38.4192 | 9.7558 | 217.1037 | 28.2867 | 28.056 | 29.3441 | 1482.3932 | 45590.3477 | 73.8186 | 22.7129
2026-02-06 09:18 | 32.284 | 9.7166 | 38.4767 | 9.7558 | 217.1003 | 28.3442 | 28.1131 | 29.346 | 1482.386 | 45593.2695 | 73.8137 | 22.7151
2026-02-06 09:18 | 32.2846 | 9.7177 | 38.4843 | 9.7479 | 217.111 | 28.3518 | 28.1206 | 29.3456 | 1482.39 | 45592.6875 | 73.8191 | 22.7147
2026-02-06 09:18 | 32.2856 | 9.7209 | 38.4824 | 9.7479 | 217.1143 | 28.3499 | 28.1187 | 29.344 | 1482.3997 | 45590.2188 | 73.8246 | 22.713
2026-02-06 09:18 | 32.2846 | 9.7209 | 38.5432 | 9.7479 | 217.1159 | 28.4107 | 28.179 | 29.343 | 1482.3994 | 45588.8203 | 73.8247 | 22.7124
2026-02-06 09:18 | 32.2834 | 9.7179 | 38.6784 | 9.7479 | 217.1136 | 28.5459 | 28.3131 | 29.3442 | 1482.3923 | 45590.7578 | 73.8196 | 22.7144
2026-02-06 09:18 | 32.2828 | 9.7138 | 38.8316 | 9.7436 | 217.6691 | 28.6991 | 28.465 | 29.3469 | 1482.3831 | 45594.9844 | 74.0031 | 22.7178
2026-02-06 09:18 | 32.2831 | 9.7097 | 38.9833 | 9.7436 | 217.6629 | 28.8508 | 28.6156 | 29.3505 | 1482.3746 | 45600.4727 | 73.9959 | 22.722
2026-02-06 09:18 | 32.2831 | 9.6999 | 39.0998 | 9.7436 | 217.6487 | 28.9673 | 28.7311 | 29.3584 | 1482.3502 | 45612.5273 | 73.9788 | 22.7303
2026-02-06 09:18 | 32.2835 | 9.6927 | 39.1215 | 9.7436 | 217.6374 | 28.989 | 28.7526 | 29.3647 | 1482.3318 | 45621.9883 | 73.9663 | 22.7364
2026-02-06 09:18 | 32.2839 | 9.6966 | 39.1029 | 9.7197 | 217.1935 | 28.9704 | 28.7341 | 29.362 | 1482.3424 | 45617.8438 | 73.8204 | 22.7336
2026-02-06 09:18 | 32.2834 | 9.6989 | 39.1323 | 9.7197 | 217.1978 | 28.9998 | 28.7633 | 29.3595 | 1482.3483 | 45614.2031 | 73.8244 | 22.7314
2026-02-06 09:18 | 32.2823 | 9.6865 | 39.2184 | 9.7197 | 217.1812 | 29.0859 | 28.8487 | 29.3685 | 1482.3152 | 45627.8828 | 73.8029 | 22.7407
2026-02-06 09:18 | 32.2824 | 9.6803 | 39.3374 | 9.7197 | 217.1722 | 29.2049 | 28.9668 | 29.3736 | 1482.3004 | 45635.6367 | 73.7921 | 22.7462
2026-02-06 09:18 | 32.2826 | 9.6758 | 39.446 | 9.7156 | 217.2158 | 29.3135 | 29.0745 | 29.3774 | 1482.2906 | 45641.4688 | 73.8014 | 22.7504
2026-02-06 09:18 | 32.2824 | 9.6749 | 39.5361 | 9.7156 | 217.2149 | 29.4036 | 29.1638 | 29.3779 | 1482.2892 | 45642.3516 | 73.7999 | 22.7514
2026-02-06 09:18 | 32.2826 | 9.6723 | 39.6139 | 9.7156 | 217.2111 | 29.4814 | 29.241 | 29.3801 | 1482.2837 | 45645.7227 | 73.7954 | 22.7539
2026-02-06 09:18 | 32.2827 | 9.6696 | 39.676 | 9.7156 | 217.2071 | 29.5435 | 29.3026 | 29.3825 | 1482.2776 | 45649.2734 | 73.7907 | 22.7564
2026-02-06 09:18 | 32.2832 | 9.6698 | 39.7217 | 9.6886 | 217.0349 | 29.5892 | 29.3479 | 29.3828 | 1482.2795 | 45649.7539 | 73.7328 | 22.7568
2026-02-06 09:18 | 32.2838 | 9.6709 | 39.7322 | 9.6886 | 217.0357 | 29.5997 | 29.3583 | 29.3825 | 1482.2832 | 45649.2422 | 73.7346 | 22.7565
2026-02-06 09:18 | 32.2837 | 9.6707 | 39.7323 | 9.6886 | 217.0355 | 29.5998 | 29.3584 | 29.3826 | 1482.2826 | 45649.3867 | 73.7343 | 22.7566
2026-02-06 09:18 | 32.2825 | 9.6714 | 39.8064 | 9.6886 | 217.0385 | 29.6739 | 29.4319 | 29.3808 | 1482.2843 | 45646.7852 | 73.7356 | 22.7554
2026-02-06 09:18 | 32.2823 | 9.6705 | 39.955 | 9.684 | 217.494 | 29.8225 | 29.5793 | 29.3812 | 1482.2838 | 45647.5625 | 73.8891 | 22.7565
2026-02-06 09:18 | 32.2822 | 9.6693 | 40.1303 | 9.684 | 217.4928 | 29.9978 | 29.7532 | 29.3821 | 1482.2833 | 45648.9766 | 73.8871 | 22.7582
2026-02-06 09:18 | 32.2818 | 9.6676 | 40.2894 | 9.684 | 217.4913 | 30.1569 | 29.911 | 29.383 | 1482.2806 | 45650.5039 | 73.8842 | 22.7599
2026-02-06 09:18 | 32.2822 | 9.6676 | 40.4331 | 9.684 | 217.4912 | 30.3006 | 30.0535 | 29.3833 | 1482.2837 | 45651.0312 | 73.8844 | 22.7608
2026-02-06 09:18 | 32.2821 | 9.6669 | 40.5483 | 9.676 | 217.0755 | 30.4158 | 30.1677 | 29.3837 | 1482.2833 | 45651.7773 | 73.7422 | 22.7618
2026-02-06 09:18 | 32.2823 | 9.6678 | 40.6482 | 9.676 | 217.0769 | 30.5157 | 30.2668 | 29.3832 | 1482.2876 | 45650.9336 | 73.7439 | 22.7616
2026-02-06 09:18 | 32.2823 | 9.6667 | 40.7345 | 9.676 | 217.0755 | 30.602 | 30.3525 | 29.384 | 1482.2863 | 45652.3047 | 73.7421 | 22.7629
2026-02-06 09:18 | 32.2824 | 9.6662 | 40.8028 | 9.676 | 217.0748 | 30.6703 | 30.4202 | 29.3845 | 1482.286 | 45653.1133 | 73.7412 | 22.7637
2026-02-06 09:18 | 32.2825 | 9.6663 | 40.8756 | 9.6741 | 217.226 | 30.7431 | 30.4924 | 29.3845 | 1482.2874 | 45653.0508 | 73.7927 | 22.7639
2026-02-06 09:18 | 32.2825 | 9.6667 | 40.9641 | 9.6741 | 217.2269 | 30.8316 | 30.5802 | 29.3841 | 1482.2899 | 45652.5469 | 73.7935 | 22.764
2026-02-06 09:18 | 32.2824 | 9.6664 | 41.0458 | 9.6741 | 217.2266 | 30.9133 | 30.6612 | 29.3843 | 1482.2903 | 45652.9414 | 73.7929 | 22.7646
2026-02-06 09:18 | 32.2826 | 9.6661 | 41.1235 | 9.6741 | 217.2263 | 30.991 | 30.7383 | 29.3847 | 1482.2911 | 45653.4648 | 73.7926 | 22.7652
2026-02-06 09:18 | 32.2825 | 9.6662 | 41.2107 | 9.6725 | 217.3642 | 31.0782 | 30.8248 | 29.3845 | 1482.2922 | 45653.2148 | 73.8394 | 22.7655
2026-02-06 09:18 | 32.2826 | 9.6662 | 41.3129 | 9.6725 | 217.3644 | 31.1804 | 30.9261 | 29.3845 | 1482.2944 | 45653.2695 | 73.8396 | 22.7659
2026-02-06 09:18 | 32.2824 | 9.6662 | 41.4186 | 9.6725 | 217.365 | 31.2861 | 31.031 | 29.3842 | 1482.2958 | 45653.0273 | 73.8397 | 22.7662
2026-02-06 09:18 | 32.2824 | 9.666 | 41.5317 | 9.6725 | 217.365 | 31.3992 | 31.1431 | 29.3844 | 1482.297 | 45653.3125 | 73.8394 | 22.7669
2026-02-06 09:18 | 32.2828 | 9.6661 | 41.6051 | 9.6718 | 217.3093 | 31.4726 | 31.216 | 29.3846 | 1482.299 | 45653.7109 | 73.8208 | 22.7674
2026-02-06 09:18 | 32.2828 | 9.6666 | 41.6368 | 9.6718 | 217.3101 | 31.5043 | 31.2474 | 29.3843 | 1482.3009 | 45653.1602 | 73.8217 | 22.7672
2026-02-06 09:18 | 32.2832 | 9.6667 | 41.6522 | 9.6718 | 217.3098 | 31.5197 | 31.2626 | 29.3845 | 1482.3018 | 45653.5312 | 73.8218 | 22.7675
2026-02-06 09:18 | 32.2834 | 9.6666 | 41.6808 | 9.6718 | 217.3093 | 31.5483 | 31.2911 | 29.3849 | 1482.302 | 45654.0039 | 73.8216 | 22.7679
2026-02-06 09:18 | 32.2831 | 9.666 | 41.717 | 9.6718 | 217.7536 | 31.5845 | 31.3269 | 29.385 | 1482.3009 | 45654.3242 | 73.9717 | 22.7683
2026-02-06 09:18 | 32.2829 | 9.666 | 41.7677 | 9.6718 | 217.7542 | 31.6352 | 31.3773 | 29.3847 | 1482.3014 | 45653.9258 | 73.9718 | 22.7682
2026-02-06 09:18 | 32.2821 | 9.6653 | 41.8789 | 9.6718 | 217.7545 | 31.7464 | 31.4875 | 29.3845 | 1482.3002 | 45653.7188 | 73.9706 | 22.7687
2026-02-06 09:18 | 32.2822 | 9.6648 | 42.0326 | 9.6718 | 217.7541 | 31.9001 | 31.64 | 29.3849 | 1482.3014 | 45654.4805 | 73.9698 | 22.7698
2026-02-06 09:18 | 32.2822 | 9.6635 | 42.2032 | 9.6713 | 217.5643 | 32.0707 | 31.8092 | 29.3859 | 1482.3008 | 45656.082 | 73.9037 | 22.7716
2026-02-06 09:18 | 32.2822 | 9.6634 | 42.3101 | 9.6713 | 217.5644 | 32.1776 | 31.9152 | 29.386 | 1482.3021 | 45656.2305 | 73.9036 | 22.7721
2026-02-06 09:18 | 32.2824 | 9.6634 | 42.3101 | 9.6713 | 217.5641 | 32.1776 | 31.9152 | 29.3862 | 1482.3022 | 45656.4648 | 73.9036 | 22.7723
2026-02-06 09:18 | 32.2823 | 9.6634 | 42.2941 | 9.6713 | 217.5641 | 32.1616 | 31.8993 | 29.3862 | 1482.302 | 45656.4453 | 73.9036 | 22.7722
2026-02-06 09:18 | 32.2827 | 9.6637 | 42.2556 | 9.669 | 217.073 | 32.1231 | 31.8612 | 29.3863 | 1482.3027 | 45656.5625 | 73.7373 | 22.772
2026-02-06 09:18 | 32.2827 | 9.6641 | 42.2681 | 9.669 | 217.0735 | 32.1356 | 31.8736 | 29.386 | 1482.304 | 45656.1328 | 73.738 | 22.7718
2026-02-06 09:18 | 32.282 | 9.6641 | 42.3743 | 9.669 | 217.0748 | 32.2418 | 31.9789 | 29.3852 | 1482.3047 | 45655.1211 | 73.7381 | 22.7717
2026-02-06 09:18 | 32.282 | 9.6637 | 42.5235 | 9.669 | 217.0747 | 32.391 | 32.1268 | 29.3855 | 1482.3062 | 45655.5898 | 73.7376 | 22.7726
2026-02-06 09:18 | 32.2819 | 9.6637 | 42.6739 | 9.6694 | 217.4796 | 32.5414 | 32.2761 | 29.3853 | 1482.3085 | 45655.4414 | 73.875 | 22.7732
2026-02-06 09:18 | 32.2823 | 9.6636 | 42.8094 | 9.6694 | 217.4793 | 32.6769 | 32.4104 | 29.3857 | 1482.3107 | 45656.1289 | 73.8749 | 22.7742
2026-02-06 09:18 | 32.2822 | 9.6637 | 42.8997 | 9.6694 | 217.4799 | 32.7672 | 32.5 | 29.3855 | 1482.3124 | 45655.8438 | 73.8752 | 22.7744
2026-02-06 09:18 | 32.2826 | 9.664 | 42.9263 | 9.6694 | 217.4798 | 32.7938 | 32.5264 | 29.3856 | 1482.314 | 45656.0352 | 73.8757 | 22.7746
2026-02-06 09:18 | 32.2826 | 9.6638 | 42.9098 | 9.6683 | 217.8631 | 32.7773 | 32.51 | 29.3858 | 1482.3132 | 45656.2617 | 74.0057 | 22.7746
2026-02-06 09:18 | 32.2829 | 9.6641 | 42.9412 | 9.6683 | 217.8631 | 32.8087 | 32.5411 | 29.3859 | 1482.3149 | 45656.4414 | 74.0061 | 22.7749
2026-02-06 09:18 | 32.2825 | 9.663 | 43.0786 | 9.6683 | 217.8625 | 32.9461 | 32.6774 | 29.3864 | 1482.3136 | 45657.2188 | 74.0044 | 22.776
2026-02-06 09:18 | 32.2825 | 9.6617 | 43.2577 | 9.6683 | 217.8611 | 33.1252 | 32.8551 | 29.3873 | 1482.3129 | 45658.7891 | 74.0022 | 22.7778
2026-02-06 09:18 | 32.2826 | 9.6617 | 43.4192 | 9.6684 | 217.3307 | 33.2867 | 33.0153 | 29.3873 | 1482.3158 | 45658.7852 | 73.8221 | 22.7784
2026-02-06 09:18 | 32.2826 | 9.661 | 43.5788 | 9.6684 | 217.33 | 33.4463 | 33.1736 | 29.3878 | 1482.3164 | 45659.7695 | 73.8209 | 22.7797
2026-02-06 09:18 | 32.2827 | 9.6611 | 43.7383 | 9.6684 | 217.3305 | 33.6058 | 33.3317 | 29.3878 | 1482.3193 | 45659.7266 | 73.8213 | 22.7804
2026-02-06 09:18 | 32.283 | 9.6607 | 43.848 | 9.6684 | 217.3298 | 33.7155 | 33.4406 | 29.3883 | 1482.3203 | 45660.6484 | 73.8207 | 22.7814
2026-02-06 09:18 | 32.2831 | 9.661 | 43.8871 | 9.6661 | 217.7103 | 33.7546 | 33.4793 | 29.3882 | 1482.3219 | 45660.4219 | 73.9504 | 22.7814
2026-02-06 09:18 | 32.2835 | 9.6611 | 43.9152 | 9.6661 | 217.71 | 33.7827 | 33.5072 | 29.3885 | 1482.3231 | 45660.8203 | 73.9506 | 22.7817
2026-02-06 09:18 | 32.283 | 9.6599 | 43.995 | 9.6661 | 217.709 | 33.8625 | 33.5864 | 29.389 | 1482.3202 | 45661.707 | 73.9484 | 22.7827
2026-02-06 09:18 | 32.2829 | 9.6604 | 44.1258 | 9.6661 | 217.7102 | 33.9933 | 33.7161 | 29.3885 | 1482.3237 | 45660.9805 | 73.9494 | 22.7828
2026-02-06 09:18 | 32.2829 | 9.6587 | 44.2701 | 9.6654 | 216.8383 | 34.1376 | 33.8592 | 29.3897 | 1482.3214 | 45662.9297 | 73.6511 | 22.7847
2026-02-06 09:18 | 32.2828 | 9.6578 | 44.4278 | 9.6654 | 216.8373 | 34.2953 | 34.0157 | 29.3904 | 1482.3215 | 45664.0703 | 73.6496 | 22.7861
2026-02-06 09:18 | 32.2829 | 9.6574 | 44.5594 | 9.6654 | 216.8371 | 34.4269 | 34.1462 | 29.3906 | 1482.3226 | 45664.5664 | 73.649 | 22.787
2026-02-06 09:18 | 32.2832 | 9.6567 | 44.6469 | 9.6654 | 216.836 | 34.5144 | 34.2329 | 29.3915 | 1482.3228 | 45665.8164 | 73.6479 | 22.7881
2026-02-06 09:18 | 32.2831 | 9.657 | 44.739 | 9.6626 | 217.3205 | 34.6065 | 34.3243 | 29.3912 | 1482.3247 | 45665.4805 | 73.8128 | 22.7883
2026-02-06 09:18 | 32.2831 | 9.6572 | 44.8545 | 9.6626 | 217.3212 | 34.722 | 34.4389 | 29.391 | 1482.327 | 45665.2031 | 73.8132 | 22.7886
2026-02-06 09:18 | 32.2831 | 9.6549 | 44.9611 | 9.6626 | 217.3181 | 34.8286 | 34.5446 | 29.3928 | 1482.3226 | 45668.0234 | 73.8093 | 22.7909
2026-02-06 09:18 | 32.2832 | 9.6541 | 45.0628 | 9.6626 | 217.317 | 34.9303 | 34.6455 | 29.3935 | 1482.3221 | 45669.2109 | 73.8079 | 22.792
2026-02-06 09:18 | 32.2832 | 9.6551 | 45.1833 | 9.6608 | 217.257 | 35.0508 | 34.765 | 29.3927 | 1482.3267 | 45668.0039 | 73.7888 | 22.7918
2026-02-06 09:18 | 32.2836 | 9.6562 | 45.2963 | 9.6608 | 217.2585 | 35.1638 | 34.877 | 29.3921 | 1482.3319 | 45667.1719 | 73.7908 | 22.7917
2026-02-06 09:18 | 32.2836 | 9.6564 | 45.3897 | 9.6608 | 217.2592 | 35.2572 | 34.9697 | 29.3919 | 1482.3341 | 45666.8281 | 73.7913 | 22.7919
2026-02-06 09:18 | 32.2838 | 9.6576 | 45.4631 | 9.6608 | 217.2608 | 35.3306 | 35.0425 | 29.3911 | 1482.3385 | 45665.6484 | 73.7934 | 22.7914
2026-02-06 09:18 | 32.2838 | 9.657 | 45.5397 | 9.6604 | 217.2889 | 35.4072 | 35.1184 | 29.3915 | 1482.3383 | 45666.3125 | 73.8023 | 22.7921
2026-02-06 09:18 | 32.2837 | 9.6566 | 45.6464 | 9.6604 | 217.2887 | 35.5139 | 35.2243 | 29.3917 | 1482.3386 | 45666.7461 | 73.8016 | 22.7929
2026-02-06 09:18 | 32.2841 | 9.6578 | 45.7913 | 9.6604 | 217.2904 | 35.6588 | 35.3681 | 29.3911 | 1482.345 | 45665.8359 | 73.8039 | 22.7929
2026-02-06 09:18 | 32.2833 | 9.6538 | 45.9484 | 9.6604 | 217.286 | 35.8159 | 35.5238 | 29.3935 | 1482.3357 | 45669.6289 | 73.7969 | 22.7961
2026-02-06 09:18 | 32.2834 | 9.6535 | 46.0779 | 9.6608 | 217.4135 | 35.9454 | 35.6522 | 29.3937 | 1482.337 | 45670.0469 | 73.8399 | 22.7969
2026-02-06 09:18 | 32.2834 | 9.6536 | 46.1897 | 9.6608 | 217.414 | 36.0572 | 35.7632 | 29.3936 | 1482.3391 | 45669.9297 | 73.8402 | 22.7973
2026-02-06 09:18 | 32.2836 | 9.6536 | 46.3286 | 9.6608 | 217.414 | 36.1961 | 35.901 | 29.3938 | 1482.3414 | 45670.2891 | 73.8402 | 22.7981
2026-02-06 09:18 | 32.2836 | 9.6534 | 46.478 | 9.6608 | 217.4141 | 36.3455 | 36.0491 | 29.3939 | 1482.3433 | 45670.5352 | 73.84 | 22.7989
2026-02-06 09:18 | 32.2836 | 9.6535 | 46.6318 | 9.6585 | 217.5356 | 36.4993 | 36.2016 | 29.3937 | 1482.3461 | 45670.3711 | 73.8814 | 22.7994
2026-02-06 09:18 | 32.2836 | 9.6536 | 46.7588 | 9.6585 | 217.536 | 36.6263 | 36.3276 | 29.3936 | 1482.3483 | 45670.293 | 73.8816 | 22.7999
2026-02-06 09:18 | 32.2839 | 9.6532 | 46.8413 | 9.6585 | 217.5354 | 36.7088 | 36.4094 | 29.3942 | 1482.349 | 45671.1367 | 73.881 | 22.8008
2026-02-06 09:18 | 32.2837 | 9.6532 | 46.9437 | 9.6585 | 217.5358 | 36.8112 | 36.5111 | 29.394 | 1482.3502 | 45670.9375 | 73.881 | 22.8011
2026-02-06 09:18 | 32.2834 | 9.6525 | 47.0753 | 9.658 | 217.1259 | 36.9428 | 36.6416 | 29.3942 | 1482.3502 | 45671.375 | 73.7407 | 22.802
2026-02-06 09:18 | 32.2831 | 9.6516 | 47.2183 | 9.658 | 217.1254 | 37.0858 | 36.7834 | 29.3945 | 1482.3496 | 45672.0352 | 73.7393 | 22.803
2026-02-06 09:18 | 32.2838 | 9.6534 | 47.3765 | 9.658 | 217.1275 | 37.244 | 36.9403 | 29.3938 | 1482.3579 | 45670.8789 | 73.7425 | 22.8029
2026-02-06 09:18 | 32.2839 | 9.6537 | 47.5428 | 9.658 | 217.1282 | 37.4103 | 37.1052 | 29.3936 | 1482.3613 | 45670.6953 | 73.7432 | 22.8035
2026-02-06 09:18 | 32.2838 | 9.6512 | 47.7124 | 9.6568 | 217.0361 | 37.5799 | 37.2734 | 29.3954 | 1482.3574 | 45673.5117 | 73.7088 | 22.806
2026-02-06 09:18 | 32.284 | 9.652 | 47.855 | 9.6568 | 217.0375 | 37.7225 | 37.4149 | 29.3948 | 1482.3619 | 45672.7344 | 73.7103 | 22.8061
2026-02-06 09:18 | 32.284 | 9.6522 | 47.9572 | 9.6568 | 217.0379 | 37.8247 | 37.5163 | 29.3947 | 1482.3643 | 45672.6523 | 73.7106 | 22.8065
2026-02-06 09:18 | 32.2838 | 9.6515 | 48.0731 | 9.6568 | 217.0374 | 37.9406 | 37.6312 | 29.3951 | 1482.3638 | 45673.2852 | 73.7094 | 22.8074
2026-02-06 09:18 | 32.2837 | 9.6496 | 48.2175 | 9.6559 | 217.6218 | 38.085 | 37.7744 | 29.3964 | 1482.3608 | 45675.4531 | 73.9055 | 22.8094
2026-02-06 09:18 | 32.2838 | 9.6495 | 48.3562 | 9.6559 | 217.6219 | 38.2237 | 37.912 | 29.3965 | 1482.363 | 45675.6758 | 73.9054 | 22.8101
2026-02-06 09:18 | 32.2838 | 9.6494 | 48.5012 | 9.6559 | 217.6223 | 38.3687 | 38.0558 | 29.3965 | 1482.3649 | 45675.7305 | 73.9054 | 22.8108
2026-02-06 09:18 | 32.2838 | 9.6493 | 48.6621 | 9.6559 | 217.6225 | 38.5296 | 38.2154 | 29.3966 | 1482.3672 | 45675.9258 | 73.9053 | 22.8116
2026-02-06 09:18 | 32.2842 | 9.6493 | 48.8113 | 9.6543 | 216.9093 | 38.6788 | 38.3634 | 29.3969 | 1482.37 | 45676.4648 | 73.6633 | 22.8125
2026-02-06 09:18 | 32.2838 | 9.6487 | 48.9534 | 9.6543 | 216.9094 | 38.8209 | 38.5044 | 29.3969 | 1482.3705 | 45676.5938 | 73.6624 | 22.8133
2026-02-06 09:18 | 32.2821 | 9.6354 | 49.1297 | 9.6543 | 216.8925 | 38.9972 | 38.6792 | 29.406 | 1482.3352 | 45690.6172 | 73.6392 | 22.8232
2026-02-06 09:18 | 32.2819 | 9.6289 | 49.3077 | 9.6543 | 216.8836 | 39.1752 | 38.8557 | 29.411 | 1482.3203 | 45698.3711 | 73.628 | 22.829
2026-02-06 09:18 | 32.282 | 9.6281 | 49.4513 | 9.6462 | 217.3745 | 39.3188 | 38.9982 | 29.4117 | 1482.3208 | 45699.5 | 73.7937 | 22.8303
2026-02-06 09:18 | 32.2821 | 9.628 | 49.57 | 9.6462 | 217.3746 | 39.4375 | 39.1159 | 29.4119 | 1482.3224 | 45699.7539 | 73.7936 | 22.831
2026-02-06 09:18 | 32.282 | 9.6272 | 49.6722 | 9.6462 | 217.3737 | 39.5397 | 39.2172 | 29.4124 | 1482.3218 | 45700.6367 | 73.7922 | 22.832
2026-02-06 09:18 | 32.2817 | 9.6258 | 49.787 | 9.6462 | 217.3725 | 39.6545 | 39.3311 | 29.4132 | 1482.3195 | 45701.8945 | 73.7899 | 22.8333
2026-02-06 09:18 | 32.2817 | 9.6248 | 49.9185 | 9.6351 | 217.7543 | 39.786 | 39.4616 | 29.4139 | 1482.319 | 45703.1172 | 73.9183 | 22.8347
2026-02-06 09:18 | 32.2809 | 9.6222 | 50.0693 | 9.6351 | 217.7518 | 39.9368 | 39.6111 | 29.4153 | 1482.3131 | 45705.3203 | 73.9137 | 22.8368
2026-02-06 09:18 | 32.2805 | 9.6178 | 50.216 | 9.6351 | 217.7463 | 40.0835 | 39.7566 | 29.4184 | 1482.3032 | 45710.1445 | 73.9061 | 22.8406
2026-02-06 09:18 | 32.2799 | 9.6133 | 50.3562 | 9.6351 | 217.7409 | 40.2237 | 39.8957 | 29.4213 | 1482.2928 | 45714.75 | 73.8985 | 22.8442
2026-02-06 09:18 | 32.2796 | 9.612 | 50.5015 | 9.6282 | 217.4457 | 40.369 | 40.0398 | 29.4221 | 1482.2913 | 45715.9961 | 73.7965 | 22.8457
2026-02-06 09:18 | 32.2798 | 9.6127 | 50.639 | 9.6282 | 217.4468 | 40.5065 | 40.1761 | 29.4217 | 1482.2955 | 45715.4492 | 73.7978 | 22.8459
2026-02-06 09:18 | 32.2788 | 9.6082 | 50.7563 | 9.6282 | 217.4417 | 40.6238 | 40.2926 | 29.4244 | 1482.2838 | 45719.7031 | 73.7899 | 22.8492
2026-02-06 09:18 | 32.2785 | 9.606 | 50.8634 | 9.6282 | 217.4393 | 40.7309 | 40.3988 | 29.4257 | 1482.2794 | 45721.8906 | 73.7862 | 22.8511
2026-02-06 09:18 | 32.2784 | 9.6058 | 50.9852 | 9.6177 | 217.2542 | 40.8527 | 40.5196 | 29.4257 | 1482.2806 | 45721.9688 | 73.723 | 22.8517
2026-02-06 09:18 | 32.2783 | 9.606 | 51.144 | 9.6177 | 217.255 | 41.0115 | 40.6771 | 29.4254 | 1482.2838 | 45721.6406 | 73.7236 | 22.8522
2026-02-06 09:18 | 32.2784 | 9.6062 | 51.3041 | 9.6177 | 217.2556 | 41.1716 | 40.8358 | 29.4253 | 1482.2867 | 45721.5273 | 73.724 | 22.8528
2026-02-06 09:18 | 32.2784 | 9.6061 | 51.4294 | 9.6177 | 217.2559 | 41.2969 | 40.9601 | 29.4253 | 1482.2885 | 45721.6055 | 73.7239 | 22.8534
2026-02-06 09:18 | 32.2785 | 9.6058 | 51.5583 | 9.6125 | 217.437 | 41.4258 | 41.088 | 29.4256 | 1482.2899 | 45722.1641 | 73.7851 | 22.8543
2026-02-06 09:18 | 32.2785 | 9.605 | 51.7041 | 9.6125 | 217.4362 | 41.5716 | 41.2326 | 29.4262 | 1482.2902 | 45723.1562 | 73.7838 | 22.8555
2026-02-06 09:18 | 32.2788 | 9.6036 | 51.8741 | 9.6125 | 217.4341 | 41.7416 | 41.4012 | 29.4277 | 1482.2893 | 45725.3828 | 73.7814 | 22.8576
2026-02-06 09:18 | 32.2786 | 9.6036 | 52.0451 | 9.6125 | 217.435 | 41.9126 | 41.5708 | 29.4273 | 1482.2921 | 45725.0312 | 73.7816 | 22.8581
2026-02-06 09:18 | 32.2789 | 9.6031 | 52.1869 | 9.6097 | 218.259 | 42.0544 | 41.7115 | 29.428 | 1482.2933 | 45726.0312 | 74.0608 | 22.8594
2026-02-06 09:18 | 32.2789 | 9.6033 | 52.2994 | 9.6097 | 218.2595 | 42.1669 | 41.823 | 29.4278 | 1482.2955 | 45725.8633 | 74.0611 | 22.8597
2026-02-06 09:18 | 32.279 | 9.603 | 52.414 | 9.6097 | 218.2593 | 42.2815 | 41.9368 | 29.4281 | 1482.2965 | 45726.3281 | 74.0606 | 22.8605
2026-02-06 09:18 | 32.2792 | 9.6032 | 52.5388 | 9.6097 | 218.2597 | 42.4063 | 42.0605 | 29.428 | 1482.2993 | 45726.3242 | 74.0611 | 22.861
2026-02-06 09:18 | 32.2793 | 9.6022 | 52.6735 | 9.6081 | 217.7389 | 42.541 | 42.1941 | 29.4289 | 1482.2988 | 45727.707 | 73.8831 | 22.8625
2026-02-06 09:18 | 32.2793 | 9.6016 | 52.8119 | 9.6081 | 217.7385 | 42.6794 | 42.3314 | 29.4293 | 1482.2997 | 45728.3789 | 73.8822 | 22.8635
2026-02-06 09:18 | 32.2791 | 9.6013 | 52.9563 | 9.6081 | 217.7387 | 42.8238 | 42.4746 | 29.4293 | 1482.3009 | 45728.4766 | 73.8819 | 22.8642
2026-02-06 09:18 | 32.2792 | 9.6006 | 53.0763 | 9.6081 | 217.7377 | 42.9438 | 42.5936 | 29.43 | 1482.3009 | 45729.6289 | 73.8806 | 22.8654
2026-02-06 09:18 | 32.2793 | 9.6002 | 53.1605 | 9.6065 | 217.5329 | 43.028 | 42.6771 | 29.4304 | 1482.3013 | 45730.2852 | 73.8106 | 22.8662
2026-02-06 09:18 | 32.2793 | 9.6002 | 53.2317 | 9.6065 | 217.5332 | 43.0992 | 42.7478 | 29.4304 | 1482.3024 | 45730.2344 | 73.8107 | 22.8665
2026-02-06 09:18 | 32.2791 | 9.599 | 53.3242 | 9.6065 | 217.5318 | 43.1917 | 42.8395 | 29.4311 | 1482.3005 | 45731.4883 | 73.8087 | 22.8677
2026-02-06 09:18 | 32.2792 | 9.598 | 53.4454 | 9.6065 | 217.5306 | 43.3129 | 42.9597 | 29.432 | 1482.3 | 45732.8594 | 73.8071 | 22.8691
2026-02-06 09:18 | 32.2794 | 9.5968 | 53.5799 | 9.6052 | 217.7757 | 43.4474 | 43.0931 | 29.4331 | 1482.2991 | 45734.5625 | 73.8888 | 22.8707
2026-02-06 09:18 | 32.2793 | 9.597 | 53.7001 | 9.6052 | 217.7764 | 43.5676 | 43.2123 | 29.4328 | 1482.3014 | 45734.2773 | 73.8892 | 22.871
2026-02-06 09:18 | 32.2796 | 9.5954 | 53.7906 | 9.6052 | 217.7739 | 43.6581 | 43.3021 | 29.4344 | 1482.2988 | 45736.6211 | 73.8865 | 22.8729
2026-02-06 09:18 | 32.2799 | 9.5948 | 53.8492 | 9.6052 | 217.7729 | 43.7167 | 43.3602 | 29.4351 | 1482.2986 | 45737.6875 | 73.8856 | 22.8738
2026-02-06 09:18 | 32.2798 | 9.5938 | 53.9075 | 9.6023 | 217.6786 | 43.775 | 43.418 | 29.4358 | 1482.2966 | 45738.8047 | 73.8522 | 22.8748
2026-02-06 09:18 | 32.2797 | 9.5923 | 54.0001 | 9.6023 | 217.6766 | 43.8676 | 43.5098 | 29.437 | 1482.2941 | 45740.6367 | 73.8497 | 22.8763
2026-02-06 09:18 | 32.2798 | 9.592 | 54.1088 | 9.6023 | 217.6765 | 43.9763 | 43.6177 | 29.4371 | 1482.295 | 45740.9883 | 73.8493 | 22.877
2026-02-06 09:18 | 32.28 | 9.5918 | 54.2157 | 9.6023 | 217.676 | 44.0832 | 43.7237 | 29.4376 | 1482.2963 | 45741.707 | 73.8489 | 22.8779
2026-02-06 09:18 | 32.2798 | 9.5918 | 54.3212 | 9.5997 | 217.0531 | 44.1887 | 43.8283 | 29.4373 | 1482.2977 | 45741.3672 | 73.6375 | 22.8782
2026-02-06 09:18 | 32.28 | 9.5911 | 54.4464 | 9.5997 | 217.0522 | 44.3139 | 43.9525 | 29.438 | 1482.2981 | 45742.4219 | 73.6363 | 22.8794
2026-02-06 09:18 | 32.2799 | 9.5908 | 54.5463 | 9.5997 | 217.0521 | 44.4138 | 44.0516 | 29.4381 | 1482.2991 | 45742.7461 | 73.6359 | 22.88
2026-02-06 09:18 | 32.2804 | 9.5907 | 54.643 | 9.5997 | 217.0516 | 44.5105 | 44.1475 | 29.4387 | 1482.3008 | 45743.543 | 73.6358 | 22.8809
2026-02-06 09:18 | 32.28 | 9.5908 | 54.7746 | 9.5965 | 217.4767 | 44.6421 | 44.2781 | 29.4381 | 1482.3025 | 45742.8594 | 73.7799 | 22.881
2026-02-06 09:18 | 32.2803 | 9.5906 | 54.8798 | 9.5965 | 217.4763 | 44.7473 | 44.3824 | 29.4385 | 1482.3042 | 45743.4609 | 73.7797 | 22.8818
2026-02-06 09:18 | 32.2808 | 9.5908 | 54.9596 | 9.5965 | 217.4761 | 44.8271 | 44.4615 | 29.4388 | 1482.3065 | 45743.9688 | 73.78 | 22.8824
2026-02-06 09:18 | 32.2801 | 9.59 | 55.0623 | 9.5965 | 217.4762 | 44.9298 | 44.5634 | 29.4387 | 1482.3052 | 45743.9297 | 73.7788 | 22.8829
2026-02-06 09:18 | 32.2804 | 9.5898 | 55.193 | 9.5955 | 217.5257 | 45.0605 | 44.693 | 29.4392 | 1482.307 | 45744.6719 | 73.7953 | 22.8839
2026-02-06 09:18 | 32.2803 | 9.5884 | 55.3125 | 9.5955 | 217.524 | 45.18 | 44.8115 | 29.4402 | 1482.3052 | 45746.2852 | 73.793 | 22.8855
2026-02-06 09:18 | 32.2803 | 9.5878 | 55.4309 | 9.5955 | 217.5235 | 45.2984 | 44.929 | 29.4406 | 1482.3054 | 45746.9727 | 73.7921 | 22.8864
2026-02-06 09:18 | 32.2799 | 9.5854 | 55.543 | 9.5955 | 217.5208 | 45.4105 | 45.0402 | 29.4422 | 1482.3 | 45749.457 | 73.7879 | 22.8885
2026-02-06 09:18 | 32.2797 | 9.5834 | 55.6278 | 9.5936 | 218.1524 | 45.4953 | 45.1243 | 29.4435 | 1482.296 | 45751.5234 | 73.9997 | 22.8903
2026-02-06 09:18 | 32.2791 | 9.5794 | 55.7146 | 9.5936 | 218.1474 | 45.5821 | 45.2104 | 29.4462 | 1482.286 | 45755.7383 | 73.9926 | 22.8934
2026-02-06 09:18 | 32.2769 | 9.566 | 55.8423 | 9.5936 | 218.1309 | 45.7098 | 45.3371 | 29.4549 | 1482.2491 | 45769.1445 | 73.9692 | 22.9028
2026-02-06 09:18 | 32.2767 | 9.563 | 55.9625 | 9.5936 | 218.1269 | 45.83 | 45.4563 | 29.4571 | 1482.2426 | 45772.6602 | 73.9639 | 22.9056
2026-02-06 09:18 | 32.2766 | 9.5622 | 56.0843 | 9.5871 | 217.5535 | 45.9518 | 45.5771 | 29.4576 | 1482.2422 | 45773.4453 | 73.7684 | 22.9066
2026-02-06 09:18 | 32.2764 | 9.5605 | 56.2127 | 9.5871 | 217.5516 | 46.0802 | 45.7044 | 29.4587 | 1482.2395 | 45775.2344 | 73.7656 | 22.9084
2026-02-06 09:18 | 32.2747 | 9.5536 | 56.3268 | 9.5871 | 217.544 | 46.1943 | 45.8176 | 29.4626 | 1482.2211 | 45781.4258 | 73.7537 | 22.913
2026-02-06 09:18 | 32.2745 | 9.5514 | 56.415 | 9.5871 | 217.5412 | 46.2825 | 45.9051 | 29.4642 | 1482.2159 | 45783.9023 | 73.7498 | 22.915
2026-02-06 09:18 | 32.2739 | 9.5491 | 56.5247 | 9.5688 | 217.9669 | 46.3922 | 46.0139 | 29.4654 | 1482.2108 | 45785.8047 | 73.8909 | 22.9168
2026-02-06 09:18 | 32.2734 | 9.5471 | 56.6768 | 9.5688 | 217.965 | 46.5443 | 46.1648 | 29.4665 | 1482.2073 | 45787.6523 | 73.8875 | 22.9186
2026-02-06 09:18 | 32.2726 | 9.5444 | 56.845 | 9.5688 | 217.9626 | 46.7125 | 46.3316 | 29.4678 | 1482.2018 | 45789.8047 | 73.8829 | 22.9208
2026-02-06 09:18 | 32.2716 | 9.5378 | 57.009 | 9.5688 | 217.9545 | 46.8765 | 46.4943 | 29.4722 | 1482.1853 | 45796.6289 | 73.8714 | 22.926
2026-02-06 09:18 | 32.2717 | 9.5378 | 57.1505 | 9.5553 | 218.7068 | 47.018 | 46.6346 | 29.4723 | 1482.1875 | 45796.8438 | 74.1264 | 22.9268
2026-02-06 09:18 | 32.2721 | 9.5375 | 57.281 | 9.5553 | 218.7062 | 47.1485 | 46.764 | 29.4728 | 1482.1892 | 45797.7383 | 74.126 | 22.9278
2026-02-06 09:18 | 32.2719 | 9.5374 | 57.3789 | 9.5553 | 218.7066 | 47.2464 | 46.8612 | 29.4726 | 1482.1903 | 45797.5234 | 74.1259 | 22.9281
2026-02-06 09:18 | 32.2716 | 9.537 | 57.4788 | 9.5553 | 218.7068 | 47.3463 | 46.9602 | 29.4726 | 1482.1907 | 45797.5859 | 74.1253 | 22.9286
2026-02-06 09:18 | 32.2715 | 9.5368 | 57.6253 | 9.5455 | 219.0397 | 47.4928 | 47.1055 | 29.4726 | 1482.1923 | 45797.6641 | 74.2378 | 22.9293
2026-02-06 09:18 | 32.2714 | 9.5367 | 57.7728 | 9.5455 | 219.04 | 47.6403 | 47.2518 | 29.4726 | 1482.1941 | 45797.7461 | 74.2377 | 22.93
2026-02-06 09:18 | 32.2714 | 9.5366 | 57.9186 | 9.5455 | 219.0402 | 47.7861 | 47.3964 | 29.4726 | 1482.1964 | 45797.9102 | 74.2376 | 22.9307
2026-02-06 09:18 | 32.2716 | 9.5363 | 58.061 | 9.5455 | 219.04 | 47.9285 | 47.5376 | 29.4729 | 1482.1981 | 45798.4219 | 74.2373 | 22.9316
2026-02-06 09:18 | 32.2711 | 9.5343 | 58.2143 | 9.5425 | 220.22 | 48.0818 | 47.6897 | 29.474 | 1482.1945 | 45800.2266 | 74.6344 | 22.9335
2026-02-06 09:18 | 32.271 | 9.5332 | 58.3729 | 9.5425 | 220.2188 | 48.2404 | 47.8471 | 29.4748 | 1482.194 | 45801.5195 | 74.6325 | 22.935
2026-02-06 09:18 | 32.2709 | 9.5329 | 58.5269 | 9.5425 | 220.219 | 48.3944 | 47.9998 | 29.4749 | 1482.1952 | 45801.7383 | 74.6321 | 22.9358
2026-02-06 09:18 | 32.271 | 9.5319 | 58.6635 | 9.5425 | 220.2178 | 48.531 | 48.1352 | 29.4757 | 1482.1948 | 45803.082 | 74.6304 | 22.9373
2026-02-06 09:18 | 32.2707 | 9.5313 | 58.7974 | 9.5395 | 219.7603 | 48.6649 | 48.268 | 29.4758 | 1482.1952 | 45803.3867 | 74.4745 | 22.9381
2026-02-06 09:18 | 32.2707 | 9.5307 | 58.9596 | 9.5395 | 219.7597 | 48.8271 | 48.4289 | 29.4764 | 1482.1962 | 45804.2656 | 74.4735 | 22.9393
2026-02-06 09:18 | 32.2712 | 9.5285 | 59.1057 | 9.5395 | 219.7562 | 48.9732 | 48.5739 | 29.4785 | 1482.1931 | 45807.5742 | 74.4697 | 22.942
2026-02-06 09:18 | 32.2708 | 9.5274 | 59.2301 | 9.5395 | 219.7555 | 49.0976 | 48.6972 | 29.479 | 1482.1917 | 45808.3594 | 74.468 | 22.9431
2026-02-06 09:18 | 32.2706 | 9.5259 | 59.4236 | 9.5361 | 219.8296 | 49.2911 | 48.8891 | 29.4799 | 1482.1904 | 45809.9492 | 74.4911 | 22.9449
2026-02-06 09:18 | 32.2705 | 9.5251 | 59.6199 | 9.5361 | 219.829 | 49.4874 | 49.0839 | 29.4805 | 1482.191 | 45810.9023 | 74.4897 | 22.9464
2026-02-06 09:18 | 32.2705 | 9.5249 | 59.7977 | 9.5361 | 219.8293 | 49.6652 | 49.2602 | 29.4805 | 1482.1934 | 45811.0117 | 74.4895 | 22.9472
2026-02-06 09:18 | 32.2705 | 9.5245 | 59.9777 | 9.5361 | 219.8292 | 49.8452 | 49.4387 | 29.4808 | 1482.1954 | 45811.5469 | 74.489 | 22.9483
2026-02-06 09:18 | 32.2699 | 9.5232 | 60.1815 | 9.5309 | 219.875 | 50.049 | 49.6409 | 29.4811 | 1482.1945 | 45812.3086 | 74.5025 | 22.9498
2026-02-06 09:18 | 32.2699 | 9.5229 | 60.4158 | 9.5309 | 219.8751 | 50.2833 | 49.8733 | 29.4813 | 1482.1973 | 45812.7812 | 74.5021 | 22.9511
2026-02-06 09:18 | 32.2699 | 9.5224 | 60.5995 | 9.5309 | 219.8749 | 50.467 | 50.0555 | 29.4816 | 1482.1987 | 45813.3047 | 74.5014 | 22.9522
2026-02-06 09:18 | 32.2702 | 9.5221 | 60.7722 | 9.5309 | 219.8745 | 50.6397 | 50.2268 | 29.4821 | 1482.201 | 45814.1719 | 74.501 | 22.9534
2026-02-06 09:18 | 32.2704 | 9.5199 | 60.9587 | 9.5277 | 220.4745 | 50.8262 | 50.4117 | 29.484 | 1482.1986 | 45817.1016 | 74.7016 | 22.9561
2026-02-06 09:18 | 32.2703 | 9.5191 | 61.1484 | 9.5277 | 220.4739 | 51.0159 | 50.5999 | 29.4845 | 1482.1993 | 45818 | 74.7003 | 22.9575
2026-02-06 09:18 | 32.2704 | 9.5188 | 61.3529 | 9.5277 | 220.4739 | 51.2204 | 50.8027 | 29.4848 | 1482.2015 | 45818.5469 | 74.6999 | 22.9587
2026-02-06 09:18 | 32.2705 | 9.5186 | 61.536 | 9.5277 | 220.4741 | 51.4035 | 50.9844 | 29.4849 | 1482.2042 | 45818.8086 | 74.6998 | 22.9596
2026-02-06 09:18 | 32.2705 | 9.5184 | 61.7201 | 9.5244 | 220.0654 | 51.5876 | 51.1669 | 29.4851 | 1482.2063 | 45819.1445 | 74.5609 | 22.9606
2026-02-06 09:18 | 32.2704 | 9.5184 | 61.912 | 9.5244 | 220.0662 | 51.7795 | 51.3573 | 29.4848 | 1482.2096 | 45818.9297 | 74.5612 | 22.9613
2026-02-06 09:18 | 32.2704 | 9.5183 | 62.1041 | 9.5244 | 220.0666 | 51.9716 | 51.5478 | 29.4849 | 1482.2124 | 45819.0977 | 74.5612 | 22.9622
2026-02-06 09:18 | 32.2703 | 9.5181 | 62.3065 | 9.5244 | 220.067 | 52.174 | 51.7486 | 29.4848 | 1482.215 | 45819.1914 | 74.561 | 22.9632
2026-02-06 09:18 | 32.2705 | 9.5181 | 62.5104 | 9.5231 | 220.7666 | 52.3779 | 51.9508 | 29.485 | 1482.2184 | 45819.5156 | 74.798 | 22.9642
2026-02-06 09:18 | 32.2704 | 9.5177 | 62.7235 | 9.5231 | 220.7667 | 52.591 | 52.1622 | 29.4852 | 1482.2207 | 45819.918 | 74.7975 | 22.9654
2026-02-06 09:18 | 32.2707 | 9.5178 | 62.942 | 9.5231 | 220.767 | 52.8095 | 52.3789 | 29.4853 | 1482.2246 | 45820.2539 | 74.7978 | 22.9665
2026-02-06 09:18 | 32.2706 | 9.5178 | 63.1539 | 9.5231 | 220.7678 | 53.0214 | 52.589 | 29.4851 | 1482.2278 | 45820.1211 | 74.798 | 22.9673
2026-02-06 09:18 | 32.2707 | 9.5177 | 63.3141 | 9.5221 | 220.4445 | 53.1816 | 52.7479 | 29.4852 | 1482.2302 | 45820.3125 | 74.6883 | 22.9681
2026-02-06 09:18 | 32.2711 | 9.5178 | 63.4363 | 9.5221 | 220.4445 | 53.3038 | 52.8691 | 29.4855 | 1482.233 | 45820.7188 | 74.6886 | 22.9688
2026-02-06 09:18 | 32.2712 | 9.518 | 63.5751 | 9.5221 | 220.445 | 53.4426 | 53.0068 | 29.4854 | 1482.2358 | 45820.6719 | 74.6891 | 22.9694
2026-02-06 09:18 | 32.2713 | 9.5178 | 63.7072 | 9.5221 | 220.4449 | 53.5747 | 53.1378 | 29.4856 | 1482.2374 | 45821.1172 | 74.6888 | 22.9702
2026-02-06 09:18 | 32.2712 | 9.5179 | 63.8424 | 9.522 | 220.6117 | 53.7099 | 53.2719 | 29.4854 | 1482.2397 | 45820.8477 | 74.7453 | 22.9706
2026-02-06 09:18 | 32.2714 | 9.5179 | 64.0204 | 9.522 | 220.6121 | 53.8879 | 53.4484 | 29.4854 | 1482.2429 | 45821.0234 | 74.7456 | 22.9715
2026-02-06 09:18 | 32.2713 | 9.5179 | 64.2234 | 9.522 | 220.6128 | 54.0909 | 53.6498 | 29.4852 | 1482.2461 | 45820.8594 | 74.7458 | 22.9723
2026-02-06 09:18 | 32.2714 | 9.5168 | 64.435 | 9.522 | 220.6116 | 54.3025 | 53.8596 | 29.4862 | 1482.2466 | 45822.4102 | 74.7439 | 22.9741
2026-02-06 09:18 | 32.2717 | 9.5163 | 64.5977 | 9.5218 | 220.9989 | 54.4652 | 54.0211 | 29.4869 | 1482.2482 | 45823.5547 | 74.8746 | 22.9755
2026-02-06 09:18 | 32.2714 | 9.5155 | 64.759 | 9.5218 | 220.9987 | 54.6265 | 54.181 | 29.4871 | 1482.2485 | 45824.0391 | 74.8734 | 22.9766
2026-02-06 09:18 | 32.2714 | 9.5152 | 64.9288 | 9.5218 | 220.9986 | 54.7963 | 54.3494 | 29.4874 | 1482.2501 | 45824.4648 | 74.8729 | 22.9775
2026-02-06 09:18 | 32.2709 | 9.5142 | 65.1198 | 9.5218 | 220.9983 | 54.9873 | 54.5389 | 29.4876 | 1482.2499 | 45825.0469 | 74.8713 | 22.9788
2026-02-06 09:19 | 32.2706 | 9.5134 | 65.314 | 9.5203 | 220.9132 | 55.1815 | 54.7315 | 29.4878 | 1482.2506 | 45825.4961 | 74.8413 | 22.9799
2026-02-06 09:19 | 32.2707 | 9.5132 | 65.5047 | 9.5203 | 220.9132 | 55.3722 | 54.9206 | 29.4881 | 1482.2531 | 45825.9766 | 74.841 | 22.981
2026-02-06 09:19 | 32.271 | 9.5124 | 65.6838 | 9.5203 | 220.9121 | 55.5513 | 55.0983 | 29.4889 | 1482.2544 | 45827.3516 | 74.8398 | 22.9826
2026-02-06 09:19 | 32.2705 | 9.5116 | 65.8702 | 9.5203 | 220.9121 | 55.7377 | 55.2832 | 29.489 | 1482.2544 | 45827.6445 | 74.8385 | 22.9837
2026-02-06 09:19 | 32.2706 | 9.511 | 66.0658 | 9.5175 | 221.1813 | 55.9333 | 55.4772 | 29.4894 | 1482.2561 | 45828.3984 | 74.929 | 22.985
2026-02-06 09:19 | 32.2715 | 9.5101 | 66.2895 | 9.5175 | 221.1792 | 56.157 | 55.6991 | 29.491 | 1482.2582 | 45830.8789 | 74.9274 | 22.9874
2026-02-06 09:19 | 32.2715 | 9.5101 | 66.4954 | 9.5175 | 221.1798 | 56.3629 | 55.9032 | 29.4909 | 1482.2615 | 45830.8438 | 74.9276 | 22.9883
2026-02-06 09:19 | 32.2717 | 9.5104 | 66.6856 | 9.5175 | 221.1805 | 56.5531 | 56.0919 | 29.4909 | 1482.2655 | 45830.8672 | 74.9283 | 22.9891
2026-02-06 09:19 | 32.2721 | 9.5105 | 66.8884 | 9.5147 | 220.9369 | 56.7559 | 56.2931 | 29.4911 | 1482.2695 | 45831.2109 | 74.846 | 22.9901
2026-02-06 09:19 | 32.2723 | 9.5106 | 67.1197 | 9.5147 | 220.9374 | 56.9872 | 56.5225 | 29.4911 | 1482.2734 | 45831.3984 | 74.8464 | 22.9912
2026-02-06 09:19 | 32.2723 | 9.5105 | 67.3343 | 9.5147 | 220.9379 | 57.2018 | 56.7354 | 29.4911 | 1482.2767 | 45831.5273 | 74.8463 | 22.9922
2026-02-06 09:19 | 32.2722 | 9.5099 | 67.5425 | 9.5147 | 220.9378 | 57.41 | 56.9419 | 29.4914 | 1482.2786 | 45832.1211 | 74.8456 | 22.9935
2026-02-06 09:19 | 32.2722 | 9.51 | 67.7209 | 9.5143 | 221.4956 | 57.5884 | 57.1188 | 29.4913 | 1482.2815 | 45832.0781 | 75.0345 | 22.9942
2026-02-06 09:19 | 32.2734 | 9.5104 | 67.8806 | 9.5143 | 221.4949 | 57.7481 | 57.2771 | 29.4921 | 1482.2866 | 45833.2305 | 75.0354 | 22.9955
2026-02-06 09:19 | 32.2737 | 9.5106 | 68.0734 | 9.5143 | 221.4953 | 57.9409 | 57.4684 | 29.4922 | 1482.2905 | 45833.4961 | 75.0359 | 22.9964
2026-02-06 09:19 | 32.2741 | 9.5105 | 68.2842 | 9.5143 | 221.4952 | 58.1517 | 57.6775 | 29.4926 | 1482.2942 | 45834.1953 | 75.0359 | 22.9977
2026-02-06 09:19 | 32.2747 | 9.5103 | 68.4446 | 9.5142 | 221.3118 | 58.3121 | 57.8366 | 29.4933 | 1482.297 | 45835.3125 | 74.9737 | 22.999
2026-02-06 09:19 | 32.275 | 9.5102 | 68.6069 | 9.5142 | 221.3119 | 58.4744 | 57.9976 | 29.4935 | 1482.2997 | 45835.6562 | 74.9738 | 22.9999
2026-02-06 09:19 | 32.2756 | 9.5099 | 68.7717 | 9.5142 | 221.3111 | 58.6392 | 58.161 | 29.4943 | 1482.3024 | 45836.8828 | 74.9734 | 23.0013
2026-02-06 09:19 | 32.2754 | 9.5097 | 68.9376 | 9.5142 | 221.3114 | 58.8051 | 58.3256 | 29.4943 | 1482.3041 | 45836.9883 | 74.9732 | 23.0021
2026-02-06 09:19 | 32.2757 | 9.5094 | 69.0798 | 9.514 | 220.6717 | 58.9473 | 58.4666 | 29.4948 | 1482.3058 | 45837.7656 | 74.7561 | 23.0032
2026-02-06 09:19 | 32.2759 | 9.5089 | 69.1712 | 9.514 | 220.6708 | 59.0387 | 58.5572 | 29.4954 | 1482.3062 | 45838.7578 | 74.7552 | 23.0042
2026-02-06 09:19 | 32.2759 | 9.5088 | 69.2646 | 9.514 | 220.671 | 59.1321 | 58.6499 | 29.4954 | 1482.3074 | 45838.793 | 74.7552 | 23.0046
2026-02-06 09:19 | 32.2755 | 9.5084 | 69.4222 | 9.514 | 220.6714 | 59.2897 | 58.8062 | 29.4953 | 1482.3085 | 45838.7734 | 74.7546 | 23.0053
2026-02-06 09:19 | 32.2749 | 9.5074 | 69.5884 | 9.5136 | 220.7319 | 59.4559 | 58.971 | 29.4955 | 1482.3076 | 45839.1992 | 74.7735 | 23.0064
2026-02-06 09:19 | 32.2745 | 9.5062 | 69.7307 | 9.5136 | 220.7312 | 59.5982 | 59.1122 | 29.4959 | 1482.3063 | 45840.0156 | 74.7716 | 23.0075
2026-02-06 09:19 | 32.2743 | 9.5054 | 69.8585 | 9.5136 | 220.7305 | 59.726 | 59.2389 | 29.4964 | 1482.3058 | 45840.8086 | 74.7702 | 23.0086
2026-02-06 09:19 | 32.2747 | 9.505 | 69.9258 | 9.5136 | 220.7297 | 59.7933 | 59.3057 | 29.497 | 1482.306 | 45841.7461 | 74.7695 | 23.0095
2026-02-06 09:19 | 32.2748 | 9.5052 | 69.9606 | 9.5116 | 220.9879 | 59.8281 | 59.3402 | 29.4969 | 1482.3075 | 45841.6797 | 74.8574 | 23.0095
2026-02-06 09:19 | 32.2751 | 9.5058 | 70.0098 | 9.5116 | 220.9885 | 59.8773 | 59.389 | 29.4967 | 1482.3102 | 45841.3633 | 74.8584 | 23.0095
2026-02-06 09:19 | 32.2744 | 9.5049 | 70.1402 | 9.5116 | 220.9884 | 60.0077 | 59.5184 | 29.4968 | 1482.3091 | 45841.6055 | 74.8568 | 23.0103
2026-02-06 09:19 | 32.2743 | 9.5042 | 70.3187 | 9.5116 | 220.988 | 60.1862 | 59.6954 | 29.4972 | 1482.3099 | 45842.293 | 74.8558 | 23.0115
2026-02-06 09:19 | 32.2742 | 9.5038 | 70.5397 | 9.5102 | 221.6308 | 60.4072 | 59.9146 | 29.4973 | 1482.3121 | 45842.6328 | 75.0729 | 23.0127
2026-02-06 09:19 | 32.2742 | 9.5031 | 70.7486 | 9.5102 | 221.6305 | 60.6161 | 60.1217 | 29.4977 | 1482.3136 | 45843.3672 | 75.0719 | 23.0141
2026-02-06 09:19 | 32.2743 | 9.5026 | 70.9489 | 9.5102 | 221.63 | 60.8164 | 60.3204 | 29.4982 | 1482.3154 | 45844.25 | 75.0711 | 23.0155
2026-02-06 09:19 | 32.2742 | 9.5026 | 71.1411 | 9.5102 | 221.6308 | 61.0086 | 60.5111 | 29.498 | 1482.3185 | 45844.082 | 75.0713 | 23.0162
2026-02-06 09:19 | 32.2747 | 9.5022 | 71.3465 | 9.5075 | 221.1374 | 61.214 | 60.7148 | 29.4987 | 1482.3213 | 45845.2266 | 74.9039 | 23.0177
2026-02-06 09:19 | 32.275 | 9.5021 | 71.5557 | 9.5075 | 221.1373 | 61.4232 | 60.9223 | 29.4991 | 1482.325 | 45845.8516 | 74.9039 | 23.019
2026-02-06 09:19 | 32.275 | 9.5022 | 71.7603 | 9.5075 | 221.1381 | 61.6278 | 61.1253 | 29.4989 | 1482.3281 | 45845.6836 | 74.9041 | 23.0197
2026-02-06 09:19 | 32.2755 | 9.502 | 71.9981 | 9.5075 | 221.1377 | 61.8656 | 61.3611 | 29.4994 | 1482.3319 | 45846.6484 | 74.904 | 23.0213
2026-02-06 09:19 | 32.2757 | 9.5018 | 72.2357 | 9.5062 | 221.3898 | 62.1032 | 61.5968 | 29.4997 | 1482.3357 | 45847.1328 | 74.9892 | 23.0226
2026-02-06 09:19 | 32.2757 | 9.5018 | 72.4542 | 9.5062 | 221.3903 | 62.3217 | 61.8135 | 29.4997 | 1482.3392 | 45847.2461 | 74.9893 | 23.0236
2026-02-06 09:19 | 32.2759 | 9.5018 | 72.6817 | 9.5062 | 221.3907 | 62.5492 | 62.0392 | 29.4998 | 1482.343 | 45847.5664 | 74.9895 | 23.0248
2026-02-06 09:19 | 32.2762 | 9.5016 | 72.8862 | 9.5062 | 221.3907 | 62.7537 | 62.242 | 29.5001 | 1482.3463 | 45848.1055 | 74.9894 | 23.0259
2026-02-06 09:19 | 32.2765 | 9.5015 | 73.087 | 9.5054 | 221.5114 | 62.9545 | 62.4411 | 29.5004 | 1482.3495 | 45848.6289 | 75.0302 | 23.0271
2026-02-06 09:19 | 32.2766 | 9.5013 | 73.2738 | 9.5054 | 221.5115 | 63.1413 | 62.6264 | 29.5006 | 1482.3519 | 45849.0703 | 75.03 | 23.0281
2026-02-06 09:19 | 32.2767 | 9.5014 | 73.4636 | 9.5054 | 221.5119 | 63.3311 | 62.8146 | 29.5006 | 1482.3552 | 45849.1836 | 75.0303 | 23.029
2026-02-06 09:19 | 32.2769 | 9.5014 | 73.6583 | 9.5054 | 221.5122 | 63.5258 | 63.0078 | 29.5007 | 1482.3586 | 45849.4648 | 75.0304 | 23.03
2026-02-06 09:19 | 32.277 | 9.5012 | 73.8423 | 9.5052 | 221.5066 | 63.7098 | 63.1903 | 29.5009 | 1482.3613 | 45849.7617 | 75.0283 | 23.031
2026-02-06 09:19 | 32.2771 | 9.5012 | 74.001 | 9.5052 | 221.5069 | 63.8685 | 63.3477 | 29.5009 | 1482.3639 | 45849.9531 | 75.0284 | 23.0317
2026-02-06 09:19 | 32.2772 | 9.5013 | 74.2096 | 9.5052 | 221.5075 | 64.0771 | 63.5546 | 29.5009 | 1482.3677 | 45849.9531 | 75.0288 | 23.0326
2026-02-06 09:19 | 32.2775 | 9.5013 | 74.4096 | 9.5052 | 221.5076 | 64.2771 | 63.7529 | 29.5011 | 1482.3711 | 45850.4375 | 75.0289 | 23.0337
2026-02-06 09:19 | 32.2775 | 9.5013 | 74.5817 | 9.5051 | 221.3605 | 64.4492 | 63.9236 | 29.5009 | 1482.3738 | 45850.2852 | 74.9791 | 23.0344
2026-02-06 09:19 | 32.2778 | 9.5013 | 74.7422 | 9.5051 | 221.3604 | 64.6097 | 64.0828 | 29.5013 | 1482.3766 | 45850.8945 | 74.9791 | 23.0354
2026-02-06 09:19 | 32.2777 | 9.5011 | 74.9107 | 9.5051 | 221.3608 | 64.7782 | 64.25 | 29.5013 | 1482.3789 | 45850.9375 | 74.9789 | 23.0362
2026-02-06 09:19 | 32.2783 | 9.5012 | 75.1041 | 9.5051 | 221.3606 | 64.9716 | 64.4418 | 29.5017 | 1482.3828 | 45851.7148 | 74.9792 | 23.0374
2026-02-06 09:19 | 32.2784 | 9.5012 | 75.3169 | 9.5049 | 221.7496 | 65.1844 | 64.6528 | 29.5017 | 1482.3865 | 45851.7383 | 75.111 | 23.0383
2026-02-06 09:19 | 32.2782 | 9.5012 | 75.5143 | 9.5049 | 221.7503 | 65.3818 | 64.8486 | 29.5015 | 1482.3893 | 45851.5898 | 75.1111 | 23.0391
2026-02-06 09:19 | 32.2786 | 9.5011 | 75.6711 | 9.5049 | 221.7501 | 65.5386 | 65.0041 | 29.5019 | 1482.392 | 45852.2305 | 75.111 | 23.0401
2026-02-06 09:19 | 32.279 | 9.501 | 75.7746 | 9.5049 | 221.7497 | 65.6421 | 65.1068 | 29.5023 | 1482.394 | 45852.8516 | 75.1111 | 23.0409
2026-02-06 09:19 | 32.2789 | 9.5009 | 75.8874 | 9.5048 | 221.6442 | 65.7549 | 65.2187 | 29.5022 | 1482.3951 | 45852.793 | 75.075 | 23.0414
2026-02-06 09:19 | 32.2792 | 9.5006 | 76.0687 | 9.5048 | 221.6439 | 65.9362 | 65.3986 | 29.5026 | 1482.3978 | 45853.5547 | 75.0747 | 23.0426
2026-02-06 09:19 | 32.2792 | 9.5005 | 76.2593 | 9.5048 | 221.6441 | 66.1268 | 65.5876 | 29.5028 | 1482.4005 | 45853.8594 | 75.0745 | 23.0436
2026-02-06 09:19 | 32.2794 | 9.5005 | 76.4216 | 9.5048 | 221.6443 | 66.2891 | 65.7486 | 29.5028 | 1482.4032 | 45854.0859 | 75.0747 | 23.0444
2026-02-06 09:19 | 32.2796 | 9.4997 | 76.5942 | 9.5045 | 222.0294 | 66.4617 | 65.9197 | 29.5036 | 1482.4042 | 45855.2734 | 75.2042 | 23.0459
2026-02-06 09:19 | 32.2795 | 9.4991 | 76.7576 | 9.5045 | 222.029 | 66.6251 | 66.0818 | 29.504 | 1482.4049 | 45856.0273 | 75.2032 | 23.0471
2026-02-06 09:19 | 32.2795 | 9.4991 | 76.7576 | 9.5045 | 222.029 | 66.6251 | 66.0818 | 29.504 | 1482.4049 | 45856.0195 | 75.2032 | 23.047
2026-02-06 09:19 | 32.2796 | 9.499 | 77.059 | 9.5045 | 222.0296 | 66.9265 | 66.3808 | 29.504 | 1482.4097 | 45856.2422 | 75.2033 | 23.0485
2026-02-06 09:19 | 32.2802 | 9.4989 | 77.1179 | 9.5032 | 221.6547 | 66.9854 | 66.4391 | 29.5047 | 1482.4109 | 45857.1992 | 75.0765 | 23.0493
2026-02-06 09:19 | 32.2804 | 9.499 | 77.1828 | 9.5032 | 221.6548 | 67.0503 | 66.5035 | 29.5048 | 1482.4125 | 45857.332 | 75.0767 | 23.0496
2026-02-06 09:19 | 32.2798 | 9.4984 | 77.3179 | 9.5032 | 221.6551 | 67.1854 | 66.6376 | 29.5046 | 1482.4124 | 45857.2773 | 75.0758 | 23.0502
2026-02-06 09:19 | 32.2801 | 9.4977 | 77.5122 | 9.5032 | 221.6541 | 67.3797 | 66.8303 | 29.5054 | 1482.4141 | 45858.5781 | 75.0746 | 23.0518
2026-02-06 09:19 | 32.2804 | 9.4975 | 77.7316 | 9.5028 | 221.8376 | 67.5991 | 67.0478 | 29.5057 | 1482.4172 | 45859.1641 | 75.1366 | 23.0531
2026-02-06 09:19 | 32.2804 | 9.4973 | 77.9121 | 9.5028 | 221.8378 | 67.7796 | 67.2268 | 29.5059 | 1482.4196 | 45859.4805 | 75.1364 | 23.0541
2026-02-06 09:19 | 32.2807 | 9.4973 | 78.0974 | 9.5028 | 221.8379 | 67.9649 | 67.4107 | 29.5061 | 1482.4229 | 45859.8945 | 75.1366 | 23.0551
2026-02-06 09:19 | 32.2807 | 9.4973 | 78.3041 | 9.5028 | 221.8385 | 68.1716 | 67.6157 | 29.506 | 1482.4264 | 45859.8789 | 75.1368 | 23.0559
2026-02-06 09:19 | 32.2811 | 9.4966 | 78.5457 | 9.5013 | 221.6815 | 68.4132 | 67.8553 | 29.5069 | 1482.4286 | 45861.2969 | 75.0827 | 23.0578
2026-02-06 09:19 | 32.2812 | 9.4959 | 78.7537 | 9.5013 | 221.681 | 68.6212 | 68.0616 | 29.5074 | 1482.4303 | 45862.2227 | 75.0818 | 23.0593
2026-02-06 09:19 | 32.2816 | 9.4955 | 78.9425 | 9.5013 | 221.6803 | 68.81 | 68.2488 | 29.5081 | 1482.4327 | 45863.3633 | 75.0811 | 23.0608
2026-02-06 09:19 | 32.2817 | 9.4956 | 79.1467 | 9.5013 | 221.6809 | 69.0142 | 68.4514 | 29.5081 | 1482.4363 | 45863.3984 | 75.0814 | 23.0617
2026-02-06 09:19 | 32.282 | 9.4953 | 79.3529 | 9.4997 | 221.1696 | 69.2204 | 68.656 | 29.5085 | 1482.4392 | 45864.1758 | 74.908 | 23.063
2026-02-06 09:19 | 32.2821 | 9.4953 | 79.5617 | 9.4997 | 221.17 | 69.4292 | 68.863 | 29.5086 | 1482.4426 | 45864.4414 | 74.9082 | 23.0641
2026-02-06 09:19 | 32.2821 | 9.4951 | 79.7353 | 9.4997 | 221.1703 | 69.6028 | 69.0353 | 29.5086 | 1482.4449 | 45864.5703 | 74.908 | 23.0649
2026-02-06 09:19 | 32.2823 | 9.495 | 79.8804 | 9.4997 | 221.1702 | 69.7479 | 69.1791 | 29.5089 | 1482.4471 | 45865.0391 | 74.9079 | 23.0658
2026-02-06 09:19 | 32.2826 | 9.4951 | 80.0283 | 9.499 | 221.4142 | 69.8958 | 69.3258 | 29.509 | 1482.4501 | 45865.2656 | 74.9908 | 23.0665
2026-02-06 09:19 | 32.283 | 9.4949 | 80.1814 | 9.499 | 221.4138 | 70.0489 | 69.4776 | 29.5095 | 1482.4525 | 45866.043 | 74.9906 | 23.0676
2026-02-06 09:19 | 32.2829 | 9.4948 | 80.3406 | 9.499 | 221.4143 | 70.2081 | 69.6355 | 29.5094 | 1482.4548 | 45866.0781 | 74.9906 | 23.0683
2026-02-06 09:19 | 32.2831 | 9.4948 | 80.4792 | 9.499 | 221.4143 | 70.3467 | 69.7731 | 29.5096 | 1482.457 | 45866.3594 | 74.9906 | 23.0691
2026-02-06 09:19 | 32.2831 | 9.4946 | 80.5788 | 9.4987 | 221.8574 | 70.4463 | 69.8719 | 29.5097 | 1482.4583 | 45866.5703 | 75.1404 | 23.0696
2026-02-06 09:19 | 32.2831 | 9.4939 | 80.7293 | 9.4987 | 221.8566 | 70.5968 | 70.0211 | 29.5103 | 1482.4587 | 45867.5859 | 75.1392 | 23.0709
2026-02-06 09:19 | 32.2834 | 9.4936 | 80.8895 | 9.4987 | 221.8563 | 70.757 | 70.1799 | 29.5107 | 1482.4607 | 45868.2422 | 75.1389 | 23.072
2026-02-06 09:19 | 32.2833 | 9.4937 | 81.046 | 9.4987 | 221.857 | 70.9135 | 70.3353 | 29.5105 | 1482.4635 | 45868.0312 | 75.1392 | 23.0725
2026-02-06 09:19 | 32.2835 | 9.4933 | 81.2352 | 9.498 | 222.0724 | 71.1027 | 70.5229 | 29.5109 | 1482.4657 | 45868.7578 | 75.2117 | 23.0738
2026-02-06 09:19 | 32.2834 | 9.4933 | 81.435 | 9.498 | 222.0731 | 71.3025 | 70.721 | 29.5107 | 1482.4688 | 45868.6719 | 75.2119 | 23.0746
2026-02-06 09:19 | 32.2833 | 9.4931 | 81.6478 | 9.498 | 222.0734 | 71.5153 | 70.9322 | 29.5108 | 1482.4713 | 45868.9023 | 75.2115 | 23.0756
2026-02-06 09:19 | 32.2839 | 9.4921 | 81.8469 | 9.498 | 222.0716 | 71.7144 | 71.1296 | 29.5122 | 1482.4725 | 45870.9922 | 75.2099 | 23.0777
2026-02-06 09:19 | 32.284 | 9.4917 | 82.0405 | 9.4969 | 221.6702 | 71.908 | 71.3216 | 29.5124 | 1482.4749 | 45871.5508 | 75.0735 | 23.0789
2026-02-06 09:19 | 32.2843 | 9.4913 | 82.2401 | 9.4969 | 221.6697 | 72.1076 | 71.5196 | 29.513 | 1482.4772 | 45872.5273 | 75.0729 | 23.0803
2026-02-06 09:19 | 32.2849 | 9.4907 | 82.399 | 9.4969 | 221.6684 | 72.2665 | 71.6772 | 29.5141 | 1482.4788 | 45874.1094 | 75.072 | 23.082
2026-02-06 09:19 | 32.2851 | 9.4904 | 82.5722 | 9.4969 | 221.6682 | 72.4397 | 71.849 | 29.5144 | 1482.4811 | 45874.7188 | 75.0716 | 23.0831
2026-02-06 09:19 | 32.2853 | 9.49 | 82.7571 | 9.4952 | 221.9332 | 72.6246 | 72.0323 | 29.5149 | 1482.4833 | 45875.4883 | 75.1609 | 23.0843
2026-02-06 09:19 | 32.2861 | 9.4892 | 82.9574 | 9.4952 | 221.9313 | 72.8249 | 72.231 | 29.5163 | 1482.4851 | 45877.7461 | 75.1596 | 23.0865
2026-02-06 09:19 | 32.2864 | 9.4884 | 83.1207 | 9.4952 | 221.9302 | 72.9882 | 72.393 | 29.5171 | 1482.486 | 45879.0391 | 75.1583 | 23.088
2026-02-06 09:19 | 32.2866 | 9.4881 | 83.2704 | 9.4952 | 221.9299 | 73.1379 | 72.5415 | 29.5175 | 1482.4879 | 45879.6914 | 75.1579 | 23.089
2026-02-06 09:19 | 32.2868 | 9.4882 | 83.4268 | 9.4931 | 222.3333 | 73.2943 | 72.6966 | 29.5176 | 1482.4906 | 45879.918 | 75.2947 | 23.0898
2026-02-06 09:19 | 32.2869 | 9.4882 | 83.5676 | 9.4931 | 222.3336 | 73.4351 | 72.8362 | 29.5177 | 1482.4932 | 45880.0508 | 75.2948 | 23.0905
2026-02-06 09:19 | 32.2873 | 9.4875 | 83.6742 | 9.4931 | 222.3322 | 73.5417 | 72.9419 | 29.5186 | 1482.4933 | 45881.5625 | 75.2936 | 23.0919
2026-02-06 09:19 | 32.2872 | 9.487 | 83.7568 | 9.4931 | 222.3319 | 73.6243 | 73.024 | 29.5189 | 1482.4933 | 45881.9922 | 75.2929 | 23.0925
2026-02-06 09:19 | 32.2874 | 9.4869 | 83.8662 | 9.4922 | 221.9518 | 73.7337 | 73.1325 | 29.5191 | 1482.495 | 45882.3828 | 75.164 | 23.0932
2026-02-06 09:19 | 32.2875 | 9.4868 | 83.9977 | 9.4922 | 221.952 | 73.8652 | 73.2629 | 29.5192 | 1482.4969 | 45882.5469 | 75.1641 | 23.0938
2026-02-06 09:19 | 32.2876 | 9.4866 | 84.1408 | 9.4922 | 221.9519 | 74.0083 | 73.4048 | 29.5194 | 1482.4989 | 45883.0195 | 75.1638 | 23.0947
2026-02-06 09:19 | 32.2879 | 9.4865 | 84.2955 | 9.4922 | 221.9519 | 74.163 | 73.5582 | 29.5197 | 1482.5013 | 45883.4453 | 75.1638 | 23.0956
2026-02-06 09:19 | 32.2879 | 9.4863 | 84.4787 | 9.491 | 221.5065 | 74.3462 | 73.7399 | 29.5199 | 1482.5037 | 45883.8672 | 75.0126 | 23.0967
2026-02-06 09:19 | 32.2883 | 9.4858 | 84.646 | 9.491 | 221.5058 | 74.5135 | 73.9058 | 29.5205 | 1482.5056 | 45884.8984 | 75.0119 | 23.098
2026-02-06 09:19 | 32.2885 | 9.4854 | 84.8133 | 9.491 | 221.5052 | 74.6808 | 74.0718 | 29.5211 | 1482.5073 | 45885.8477 | 75.0112 | 23.0993
2026-02-06 09:19 | 32.2884 | 9.4851 | 84.9946 | 9.491 | 221.5054 | 74.8621 | 74.2516 | 29.5212 | 1482.5093 | 45886.1094 | 75.0109 | 23.1002
2026-02-06 09:19 | 32.2887 | 9.485 | 85.1571 | 9.4895 | 221.8905 | 75.0246 | 74.4128 | 29.5214 | 1482.5121 | 45886.4922 | 75.1413 | 23.1012
2026-02-06 09:19 | 32.2889 | 9.485 | 85.3185 | 9.4895 | 221.8906 | 75.186 | 74.5729 | 29.5216 | 1482.5149 | 45886.8633 | 75.1414 | 23.102
2026-02-06 09:19 | 32.2891 | 9.4847 | 85.4864 | 9.4895 | 221.8903 | 75.3539 | 74.7394 | 29.522 | 1482.517 | 45887.5078 | 75.141 | 23.1032
2026-02-06 09:19 | 32.2892 | 9.4845 | 85.6523 | 9.4895 | 221.8904 | 75.5198 | 74.9039 | 29.5221 | 1482.519 | 45887.8828 | 75.1407 | 23.1041
2026-02-06 09:19 | 32.2893 | 9.4846 | 85.7855 | 9.4887 | 221.6235 | 75.653 | 75.0361 | 29.5222 | 1482.5216 | 45887.9805 | 75.0505 | 23.1047
2026-02-06 09:19 | 32.2899 | 9.4843 | 85.9528 | 9.4887 | 221.6227 | 75.8203 | 75.202 | 29.5229 | 1482.524 | 45889.1836 | 75.0501 | 23.1061
2026-02-06 09:19 | 32.2897 | 9.4841 | 86.1282 | 9.4887 | 221.6233 | 75.9957 | 75.3759 | 29.5228 | 1482.5264 | 45889.1172 | 75.05 | 23.1068
2026-02-06 09:19 | 32.29 | 9.4838 | 86.3098 | 9.4887 | 221.6229 | 76.1773 | 75.5561 | 29.5233 | 1482.5288 | 45889.9062 | 75.0495 | 23.1081
2026-02-06 09:19 | 32.2904 | 9.4834 | 86.4665 | 9.488 | 222.3896 | 76.334 | 75.7115 | 29.524 | 1482.5306 | 45890.9883 | 75.3088 | 23.1094
2026-02-06 09:19 | 32.2907 | 9.4828 | 86.6216 | 9.488 | 222.3887 | 76.4891 | 75.8653 | 29.5247 | 1482.5317 | 45892.1094 | 75.3079 | 23.1107
2026-02-06 09:19 | 32.2911 | 9.482 | 86.7744 | 9.488 | 222.3873 | 76.6419 | 76.0169 | 29.5257 | 1482.5326 | 45893.7812 | 75.3066 | 23.1124
2026-02-06 09:19 | 32.2912 | 9.482 | 86.9115 | 9.488 | 222.3877 | 76.779 | 76.1529 | 29.5257 | 1482.535 | 45893.7617 | 75.3067 | 23.113
2026-02-06 09:19 | 32.2914 | 9.4818 | 87.0422 | 9.4867 | 222.0858 | 76.9097 | 76.2826 | 29.526 | 1482.5367 | 45894.3398 | 75.2043 | 23.1139
2026-02-06 09:19 | 32.2916 | 9.4816 | 87.1656 | 9.4867 | 222.0854 | 77.0331 | 76.4049 | 29.5264 | 1482.5383 | 45894.9609 | 75.204 | 23.1147
2026-02-06 09:19 | 32.2917 | 9.4815 | 87.3032 | 9.4867 | 222.0856 | 77.1707 | 76.5414 | 29.5265 | 1482.5403 | 45895.1797 | 75.2039 | 23.1155
2026-02-06 09:19 | 32.2919 | 9.481 | 87.4678 | 9.4867 | 222.085 | 77.3353 | 76.7047 | 29.527 | 1482.542 | 45896.0586 | 75.2031 | 23.1167
2026-02-06 09:19 | 32.2918 | 9.4809 | 87.6569 | 9.4857 | 221.5384 | 77.5244 | 76.8922 | 29.5269 | 1482.5444 | 45896.0664 | 75.0178 | 23.1175
2026-02-06 09:19 | 32.2917 | 9.4807 | 87.8527 | 9.4857 | 221.5389 | 77.7202 | 77.0864 | 29.5269 | 1482.547 | 45896.1133 | 75.0177 | 23.1184
2026-02-06 09:19 | 32.292 | 9.4806 | 88.0238 | 9.4857 | 221.5387 | 77.8913 | 77.2562 | 29.5273 | 1482.5498 | 45896.7852 | 75.0176 | 23.1195
2026-02-06 09:19 | 32.2921 | 9.4806 | 88.192 | 9.4857 | 221.539 | 78.0595 | 77.423 | 29.5273 | 1482.5525 | 45896.9141 | 75.0177 | 23.1203
2026-02-06 09:19 | 32.2923 | 9.4801 | 88.3712 | 9.4845 | 222.1152 | 78.2387 | 77.6007 | 29.5278 | 1482.5546 | 45897.7539 | 75.2123 | 23.1216
2026-02-06 09:19 | 32.2922 | 9.4801 | 88.5699 | 9.4845 | 222.1159 | 78.4374 | 77.7978 | 29.5276 | 1482.5575 | 45897.6328 | 75.2124 | 23.1224
2026-02-06 09:19 | 32.2925 | 9.4796 | 88.7796 | 9.4845 | 222.1153 | 78.6471 | 78.0058 | 29.5283 | 1482.5599 | 45898.6836 | 75.2117 | 23.1239
2026-02-06 09:19 | 32.2925 | 9.4792 | 88.9309 | 9.4845 | 222.1151 | 78.7984 | 78.1558 | 29.5285 | 1482.561 | 45899.2109 | 75.2111 | 23.1249
2026-02-06 09:19 | 32.2927 | 9.4789 | 89.0536 | 9.4835 | 221.6657 | 78.9211 | 78.2775 | 29.5289 | 1482.5625 | 45899.8398 | 75.0586 | 23.1258
2026-02-06 09:19 | 32.293 | 9.4787 | 89.1915 | 9.4835 | 221.6653 | 79.059 | 78.4143 | 29.5294 | 1482.5646 | 45900.6016 | 75.0583 | 23.1268
2026-02-06 09:19 | 32.2932 | 9.4785 | 89.3493 | 9.4835 | 221.6652 | 79.2168 | 78.5708 | 29.5297 | 1482.5668 | 45901.1211 | 75.0581 | 23.1278
2026-02-06 09:19 | 32.2934 | 9.4783 | 89.5272 | 9.4835 | 221.6652 | 79.3947 | 78.7473 | 29.5299 | 1482.5691 | 45901.5898 | 75.0579 | 23.1288
2026-02-06 09:19 | 32.2938 | 9.4778 | 89.717 | 9.4828 | 222.4211 | 79.5845 | 78.9356 | 29.5306 | 1482.5715 | 45902.7383 | 75.3134 | 23.1303
2026-02-06 09:19 | 32.2942 | 9.4773 | 89.9027 | 9.4828 | 222.4202 | 79.7702 | 79.1197 | 29.5315 | 1482.5734 | 45904.0312 | 75.3125 | 23.1319
2026-02-06 09:19 | 32.2946 | 9.4767 | 90.0625 | 9.4828 | 222.4193 | 79.93 | 79.2782 | 29.5322 | 1482.5751 | 45905.207 | 75.3118 | 23.1333
2026-02-06 09:19 | 32.2948 | 9.4768 | 90.2155 | 9.4828 | 222.4196 | 80.083 | 79.43 | 29.5323 | 1482.5779 | 45905.3945 | 75.312 | 23.134
2026-02-06 09:19 | 32.2956 | 9.4756 | 90.3807 | 9.4811 | 222.4255 | 80.2482 | 79.5938 | 29.5341 | 1482.5782 | 45908.0977 | 75.3128 | 23.1363
2026-02-06 09:19 | 32.2956 | 9.4755 | 90.569 | 9.4811 | 222.4259 | 80.4365 | 79.7806 | 29.534 | 1482.5811 | 45908.1914 | 75.3128 | 23.1372
2026-02-06 09:19 | 32.296 | 9.4746 | 90.7738 | 9.4811 | 222.4245 | 80.6413 | 79.9837 | 29.5352 | 1482.5824 | 45909.9531 | 75.3114 | 23.1391
2026-02-06 09:19 | 32.2972 | 9.4736 | 90.9406 | 9.4811 | 222.4217 | 80.8081 | 80.1491 | 29.5371 | 1482.5837 | 45912.8711 | 75.3097 | 23.1416
2026-02-06 09:19 | 32.2975 | 9.4734 | 91.1018 | 9.4792 | 222.0624 | 80.9693 | 80.309 | 29.5374 | 1482.5863 | 45913.4141 | 75.188 | 23.1426
2026-02-06 09:19 | 32.2976 | 9.4732 | 91.2182 | 9.4792 | 222.0621 | 81.0857 | 80.4245 | 29.5378 | 1482.5875 | 45913.9961 | 75.1876 | 23.1434
2026-02-06 09:19 | 32.2981 | 9.473 | 91.3014 | 9.4792 | 222.0614 | 81.1689 | 80.507 | 29.5384 | 1482.589 | 45914.9141 | 75.1873 | 23.1443
2026-02-06 09:19 | 32.2978 | 9.4729 | 91.4096 | 9.4792 | 222.062 | 81.2771 | 80.6143 | 29.5381 | 1482.5903 | 45914.5781 | 75.1873 | 23.1446
2026-02-06 09:19 | 32.2984 | 9.472 | 91.5952 | 9.4778 | 221.8972 | 81.4627 | 80.7984 | 29.5393 | 1482.5914 | 45916.4961 | 75.1306 | 23.1465
2026-02-06 09:19 | 32.2986 | 9.4716 | 91.8245 | 9.4778 | 221.8969 | 81.692 | 81.0258 | 29.5398 | 1482.5942 | 45917.3125 | 75.13 | 23.148
2026-02-06 09:19 | 32.2995 | 9.4707 | 92.0393 | 9.4778 | 221.8949 | 81.9068 | 81.2389 | 29.5413 | 1482.5962 | 45919.6836 | 75.1286 | 23.1503
2026-02-06 09:19 | 32.2996 | 9.4702 | 92.2483 | 9.4778 | 221.8946 | 82.1158 | 81.4462 | 29.5417 | 1482.5984 | 45920.4531 | 75.1278 | 23.1517
2026-02-06 09:19 | 32.3007 | 9.4695 | 92.4506 | 9.475 | 222.3055 | 82.3181 | 81.6468 | 29.5434 | 1482.6012 | 45922.918 | 75.2665 | 23.154
2026-02-06 09:19 | 32.3012 | 9.4684 | 92.6701 | 9.475 | 222.3036 | 82.5376 | 81.8645 | 29.5447 | 1482.6022 | 45925.0703 | 75.2647 | 23.1562
2026-02-06 09:19 | 32.3015 | 9.4683 | 92.8951 | 9.475 | 222.3036 | 82.7626 | 82.0877 | 29.5451 | 1482.606 | 45925.668 | 75.2647 | 23.1576
2026-02-06 09:19 | 32.3018 | 9.4677 | 93.1183 | 9.475 | 222.303 | 82.9858 | 82.3091 | 29.5457 | 1482.6082 | 45926.7852 | 75.2638 | 23.1592
2026-02-06 09:19 | 32.3023 | 9.4671 | 93.3308 | 9.4727 | 222.4823 | 83.1983 | 82.5199 | 29.5466 | 1482.6106 | 45928.2266 | 75.3239 | 23.1609
2026-02-06 09:19 | 32.3026 | 9.467 | 93.5347 | 9.4727 | 222.4825 | 83.4022 | 82.7221 | 29.5469 | 1482.6139 | 45928.6758 | 75.324 | 23.1621
2026-02-06 09:19 | 32.303 | 9.4666 | 93.7387 | 9.4727 | 222.4817 | 83.6062 | 82.9245 | 29.5476 | 1482.6165 | 45929.8516 | 75.3233 | 23.1636
2026-02-06 09:19 | 32.3033 | 9.4663 | 93.8997 | 9.4727 | 222.4814 | 83.7672 | 83.0841 | 29.548 | 1482.6189 | 45930.5547 | 75.323 | 23.1647
2026-02-06 09:19 | 32.3035 | 9.4659 | 94.0577 | 9.4706 | 221.9044 | 83.9252 | 83.2409 | 29.5485 | 1482.6207 | 45931.3984 | 75.1273 | 23.1659
2026-02-06 09:19 | 32.3038 | 9.4657 | 94.2485 | 9.4706 | 221.9042 | 84.116 | 83.4301 | 29.5489 | 1482.6235 | 45932.0625 | 75.1271 | 23.1671
2026-02-06 09:19 | 32.3042 | 9.4655 | 94.459 | 9.4706 | 221.9038 | 84.3265 | 83.6388 | 29.5494 | 1482.6265 | 45932.957 | 75.1267 | 23.1685
2026-02-06 09:19 | 32.304 | 9.4656 | 94.646 | 9.4706 | 221.9049 | 84.5135 | 83.8244 | 29.549 | 1482.6296 | 45932.4766 | 75.1272 | 23.1691
2026-02-06 09:19 | 32.3043 | 9.4654 | 94.8269 | 9.4693 | 222.2442 | 84.6944 | 84.0038 | 29.5495 | 1482.6324 | 45933.1719 | 75.2419 | 23.1702
2026-02-06 09:19 | 32.3047 | 9.4649 | 94.9974 | 9.4693 | 222.2433 | 84.8649 | 84.1728 | 29.5502 | 1482.6342 | 45934.4375 | 75.2411 | 23.1717
2026-02-06 09:19 | 32.305 | 9.4643 | 95.1407 | 9.4693 | 222.2425 | 85.0082 | 84.315 | 29.5509 | 1482.6353 | 45935.4922 | 75.2402 | 23.173
2026-02-06 09:19 | 32.3051 | 9.4644 | 95.2587 | 9.4693 | 222.2428 | 85.1262 | 84.432 | 29.5509 | 1482.6373 | 45935.5508 | 75.2404 | 23.1735
2026-02-06 09:19 | 32.3052 | 9.4645 | 95.4155 | 9.4685 | 222.1885 | 85.283 | 84.5876 | 29.5508 | 1482.6403 | 45935.4961 | 75.2222 | 23.1741
2026-02-06 09:19 | 32.3054 | 9.4645 | 95.6104 | 9.4685 | 222.1887 | 85.4779 | 84.7809 | 29.551 | 1482.6437 | 45935.8516 | 75.2223 | 23.1751
2026-02-06 09:19 | 32.3054 | 9.4644 | 95.8403 | 9.4685 | 222.1893 | 85.7078 | 85.0089 | 29.551 | 1482.6471 | 45935.9883 | 75.2223 | 23.1762
2026-02-06 09:19 | 32.3055 | 9.4644 | 96.0647 | 9.4685 | 222.1898 | 85.9322 | 85.2315 | 29.551 | 1482.6509 | 45936.0938 | 75.2226 | 23.1772
2026-02-06 09:19 | 32.3054 | 9.4643 | 96.2915 | 9.4679 | 221.9669 | 86.159 | 85.4564 | 29.5509 | 1482.6541 | 45936.1406 | 75.1469 | 23.1782
2026-02-06 09:19 | 32.3057 | 9.4643 | 96.512 | 9.4679 | 221.9671 | 86.3795 | 85.6751 | 29.5511 | 1482.6578 | 45936.5977 | 75.147 | 23.1794
2026-02-06 09:19 | 32.3061 | 9.4642 | 96.734 | 9.4679 | 221.9671 | 86.6015 | 85.8953 | 29.5515 | 1482.6615 | 45937.2461 | 75.147 | 23.1807
2026-02-06 09:19 | 32.3065 | 9.464 | 96.9289 | 9.4679 | 221.9668 | 86.7964 | 86.0886 | 29.552 | 1482.6648 | 45938.0586 | 75.1468 | 23.182
2026-02-06 09:19 | 32.3065 | 9.4639 | 97.1257 | 9.4674 | 222.78 | 86.9932 | 86.2838 | 29.552 | 1482.6675 | 45938.1914 | 75.422 | 23.1829
2026-02-06 09:19 | 32.3064 | 9.4639 | 97.323 | 9.4674 | 222.7808 | 87.1905 | 86.4795 | 29.5518 | 1482.6705 | 45938.0234 | 75.4221 | 23.1837
2026-02-06 09:19 | 32.307 | 9.4637 | 97.5114 | 9.4674 | 222.7802 | 87.3789 | 86.6664 | 29.5525 | 1482.6741 | 45939.0859 | 75.4221 | 23.1851
2026-02-06 09:19 | 32.3074 | 9.463 | 97.694 | 9.4674 | 222.7791 | 87.5615 | 86.8475 | 29.5534 | 1482.6753 | 45940.5508 | 75.4209 | 23.1868
2026-02-06 09:19 | 32.3076 | 9.4629 | 97.8868 | 9.4669 | 222.8491 | 87.7543 | 87.0387 | 29.5536 | 1482.6783 | 45940.9609 | 75.4445 | 23.1878
2026-02-06 09:19 | 32.3079 | 9.4624 | 98.0904 | 9.4669 | 222.8484 | 87.9579 | 87.2406 | 29.5543 | 1482.6807 | 45942.0703 | 75.4438 | 23.1893
2026-02-06 09:19 | 32.3085 | 9.4612 | 98.2746 | 9.4669 | 222.8463 | 88.1421 | 87.4234 | 29.5557 | 1482.681 | 45944.3398 | 75.4417 | 23.1915
2026-02-06 09:19 | 32.3094 | 9.4603 | 98.4593 | 9.4669 | 222.8442 | 88.3268 | 87.6065 | 29.5573 | 1482.6827 | 45946.7305 | 75.4403 | 23.1937
2026-02-06 09:19 | 32.31 | 9.4602 | 98.6462 | 9.4656 | 221.9307 | 88.5137 | 87.7919 | 29.5579 | 1482.6862 | 45947.668 | 75.1312 | 23.195
2026-02-06 09:19 | 32.3099 | 9.4601 | 98.83 | 9.4656 | 221.9312 | 88.6975 | 87.9742 | 29.5579 | 1482.6887 | 45947.7461 | 75.1312 | 23.1959
2026-02-06 09:19 | 32.3104 | 9.4602 | 99.0159 | 9.4656 | 221.9311 | 88.8834 | 88.1586 | 29.5582 | 1482.6925 | 45948.3359 | 75.1314 | 23.197
2026-02-06 09:19 | 32.3107 | 9.4597 | 99.1889 | 9.4656 | 221.9305 | 89.0564 | 88.3302 | 29.5588 | 1482.6943 | 45949.2773 | 75.1308 | 23.1983
2026-02-06 09:19 | 32.3104 | 9.4601 | 99.359 | 9.464 | 222.062 | 89.2265 | 88.4989 | 29.5582 | 1482.6976 | 45948.4766 | 75.1756 | 23.1985
2026-02-06 09:19 | 32.3104 | 9.4602 | 99.5262 | 9.464 | 222.0627 | 89.3937 | 88.6647 | 29.558 | 1482.7006 | 45948.3555 | 75.1758 | 23.1992
2026-02-06 09:19 | 32.3104 | 9.4604 | 99.6981 | 9.464 | 222.0636 | 89.5656 | 88.8352 | 29.5577 | 1482.7039 | 45948.0469 | 75.1764 | 23.1997
2026-02-06 09:19 | 32.311 | 9.4601 | 99.8794 | 9.464 | 222.0628 | 89.7469 | 89.015 | 29.5585 | 1482.7068 | 45949.2227 | 75.176 | 23.2012
2026-02-06 09:19 | 32.3117 | 9.4592 | 100.0558 | 9.4637 | 222.2976 | 89.9233 | 89.19 | 29.56 | 1482.708 | 45951.4844 | 75.2547 | 23.2033
2026-02-06 09:19 | 32.3121 | 9.4587 | 100.2257 | 9.4637 | 222.297 | 90.0932 | 89.3585 | 29.5606 | 1482.71 | 45952.5273 | 75.254 | 23.2046
2026-02-06 09:19 | 32.3124 | 9.4586 | 100.4057 | 9.4637 | 222.2967 | 90.2732 | 89.537 | 29.561 | 1482.7126 | 45953.2539 | 75.2539 | 23.2058
2026-02-06 09:19 | 32.3125 | 9.4585 | 100.5697 | 9.4637 | 222.2969 | 90.4372 | 89.6997 | 29.5611 | 1482.7153 | 45953.4883 | 75.2538 | 23.2066
2026-02-06 09:19 | 32.3131 | 9.4583 | 100.6881 | 9.4624 | 221.8506 | 90.5556 | 89.8171 | 29.5618 | 1482.7174 | 45954.5391 | 75.1028 | 23.2077
2026-02-06 09:19 | 32.3133 | 9.4581 | 100.8087 | 9.4624 | 221.8504 | 90.6762 | 89.9368 | 29.5621 | 1482.719 | 45955.0547 | 75.1026 | 23.2085
2026-02-06 09:19 | 32.3136 | 9.4577 | 100.9759 | 9.4624 | 221.8497 | 90.8434 | 90.1026 | 29.5627 | 1482.7208 | 45956.0234 | 75.1019 | 23.2099
2026-02-06 09:19 | 32.3137 | 9.4576 | 101.1513 | 9.4624 | 221.8499 | 91.0188 | 90.2766 | 29.5629 | 1482.7234 | 45956.3242 | 75.1018 | 23.2108
2026-02-06 09:19 | 32.314 | 9.4576 | 101.3243 | 9.4617 | 221.9465 | 91.1918 | 90.4482 | 29.5631 | 1482.7269 | 45956.6875 | 75.1348 | 23.2117
2026-02-06 09:19 | 32.3141 | 9.4573 | 101.4932 | 9.4617 | 221.9464 | 91.3607 | 90.6157 | 29.5633 | 1482.7289 | 45957.2305 | 75.1343 | 23.2128
2026-02-06 09:19 | 32.3147 | 9.4572 | 101.653 | 9.4617 | 221.9459 | 91.5205 | 90.7741 | 29.5639 | 1482.7318 | 45958.1719 | 75.1342 | 23.214
2026-02-06 09:19 | 32.3146 | 9.4574 | 101.7689 | 9.4617 | 221.9467 | 91.6364 | 90.8892 | 29.5636 | 1482.7339 | 45957.7461 | 75.1347 | 23.2142
2026-02-06 09:19 | 32.3145 | 9.4575 | 101.8906 | 9.461 | 221.8331 | 91.7581 | 91.0099 | 29.5635 | 1482.7361 | 45957.6211 | 75.0963 | 23.2146
2026-02-06 09:19 | 32.3146 | 9.4575 | 102.034 | 9.461 | 221.8334 | 91.9016 | 91.1521 | 29.5635 | 1482.7384 | 45957.7812 | 75.0964 | 23.2153
2026-02-06 09:19 | 32.3147 | 9.4574 | 102.2001 | 9.461 | 221.8336 | 92.0676 | 91.3168 | 29.5636 | 1482.7408 | 45957.9688 | 75.0964 | 23.2162
2026-02-06 09:19 | 32.3147 | 9.4575 | 102.3667 | 9.461 | 221.8343 | 92.2342 | 91.4821 | 29.5634 | 1482.7438 | 45957.8438 | 75.0966 | 23.2168
2026-02-06 09:19 | 32.3149 | 9.4574 | 102.5139 | 9.4608 | 221.6596 | 92.3814 | 91.628 | 29.5636 | 1482.7462 | 45958.207 | 75.0375 | 23.2176
2026-02-06 09:19 | 32.3148 | 9.4574 | 102.6424 | 9.4608 | 221.66 | 92.5099 | 91.7555 | 29.5636 | 1482.748 | 45958.1914 | 75.0376 | 23.2182
2026-02-06 09:19 | 32.3152 | 9.4575 | 102.7977 | 9.4608 | 221.6601 | 92.6652 | 91.9095 | 29.5638 | 1482.7513 | 45958.543 | 75.0379 | 23.219
2026-02-06 09:19 | 32.3155 | 9.4575 | 102.9695 | 9.4608 | 221.6601 | 92.837 | 92.0799 | 29.5641 | 1482.7545 | 45959.0547 | 75.038 | 23.22
2026-02-06 09:19 | 32.3153 | 9.4574 | 103.14 | 9.4608 | 221.5157 | 93.0075 | 92.249 | 29.5638 | 1482.7566 | 45958.8164 | 74.9888 | 23.2206
2026-02-06 09:19 | 32.3157 | 9.4569 | 103.3242 | 9.4608 | 221.5149 | 93.1917 | 92.4318 | 29.5645 | 1482.7587 | 45959.9492 | 74.9881 | 23.2221
2026-02-06 09:19 | 32.3158 | 9.457 | 103.5087 | 9.4608 | 221.5154 | 93.3762 | 92.6147 | 29.5645 | 1482.7621 | 45960.0273 | 74.9885 | 23.2229
2026-02-06 09:19 | 32.3157 | 9.4571 | 103.6911 | 9.4608 | 221.5162 | 93.5586 | 92.7957 | 29.5643 | 1482.765 | 45959.8242 | 74.9887 | 23.2236
2026-02-06 09:19 | 32.3155 | 9.4573 | 103.8483 | 9.4604 | 221.9847 | 93.7158 | 92.9516 | 29.5638 | 1482.7679 | 45959.2031 | 75.1474 | 23.2239
2026-02-06 09:19 | 32.3161 | 9.4571 | 103.959 | 9.4604 | 221.9839 | 93.8265 | 93.0614 | 29.5646 | 1482.77 | 45960.3438 | 75.1472 | 23.225
2026-02-06 09:19 | 32.3161 | 9.4569 | 104.0615 | 9.4604 | 221.984 | 93.929 | 93.163 | 29.5646 | 1482.7711 | 45960.4883 | 75.147 | 23.2255
2026-02-06 09:19 | 32.3163 | 9.4568 | 104.229 | 9.4604 | 221.9839 | 94.0965 | 93.3291 | 29.5649 | 1482.7738 | 45960.9766 | 75.1469 | 23.2265
2026-02-06 09:19 | 32.3166 | 9.4567 | 104.4133 | 9.4603 | 223.0861 | 94.2808 | 93.512 | 29.5651 | 1482.7767 | 45961.4453 | 75.52 | 23.2276
2026-02-06 09:19 | 32.3167 | 9.4566 | 104.5873 | 9.4603 | 223.0863 | 94.4548 | 93.6845 | 29.5652 | 1482.7793 | 45961.6836 | 75.52 | 23.2284
2026-02-06 09:19 | 32.3167 | 9.4564 | 104.7574 | 9.4603 | 223.0864 | 94.6249 | 93.8533 | 29.5654 | 1482.7817 | 45962.082 | 75.5197 | 23.2294
2026-02-06 09:19 | 32.3171 | 9.4564 | 104.9212 | 9.4603 | 223.0862 | 94.7887 | 94.0158 | 29.5657 | 1482.7844 | 45962.6406 | 75.5197 | 23.2304
2026-02-06 09:19 | 32.3169 | 9.4563 | 105.0635 | 9.4599 | 221.6826 | 94.931 | 94.1569 | 29.5656 | 1482.7864 | 45962.4688 | 75.0444 | 23.2309
2026-02-06 09:19 | 32.3171 | 9.4564 | 105.2078 | 9.4599 | 221.6829 | 95.0753 | 94.3 | 29.5656 | 1482.7892 | 45962.6016 | 75.0447 | 23.2316
2026-02-06 09:19 | 32.3173 | 9.4563 | 105.376 | 9.4599 | 221.6829 | 95.2435 | 94.4668 | 29.5658 | 1482.7916 | 45963.0508 | 75.0446 | 23.2326
2026-02-06 09:19 | 32.3171 | 9.4565 | 105.5738 | 9.4599 | 221.6841 | 95.4413 | 94.663 | 29.5654 | 1482.7954 | 45962.5039 | 75.0452 | 23.2331
2026-02-06 09:19 | 32.3172 | 9.4566 | 105.7617 | 9.4595 | 221.7563 | 95.6292 | 94.8494 | 29.5653 | 1482.7987 | 45962.4805 | 75.0698 | 23.2339
2026-02-06 09:19 | 32.3173 | 9.4565 | 105.9197 | 9.4595 | 221.7563 | 95.7872 | 95.0061 | 29.5655 | 1482.8009 | 45962.8711 | 75.0696 | 23.2348
2026-02-06 09:19 | 32.3173 | 9.4564 | 106.0704 | 9.4595 | 221.7568 | 95.9379 | 95.1555 | 29.5654 | 1482.8032 | 45962.8203 | 75.0696 | 23.2354
2026-02-06 09:20 | 32.3179 | 9.456 | 106.2009 | 9.4595 | 221.7557 | 96.0684 | 95.285 | 29.5663 | 1482.8049 | 45964.1562 | 75.069 | 23.2367
2026-02-06 09:20 | 32.3185 | 9.4554 | 106.3456 | 9.4596 | 222.6886 | 96.2132 | 95.4286 | 29.5674 | 1482.8062 | 45965.8594 | 75.3843 | 23.2384
2026-02-06 09:20 | 32.3185 | 9.4554 | 106.5089 | 9.4596 | 222.6891 | 96.3764 | 95.5905 | 29.5673 | 1482.8091 | 45965.832 | 75.3845 | 23.239
2026-02-06 09:20 | 32.3187 | 9.4556 | 106.6635 | 9.4596 | 222.6895 | 96.531 | 95.7438 | 29.5674 | 1482.812 | 45965.9727 | 75.3849 | 23.2398
2026-02-06 09:20 | 32.3192 | 9.4552 | 106.8287 | 9.4596 | 222.6887 | 96.6962 | 95.9076 | 29.5681 | 1482.8142 | 45967.0859 | 75.3844 | 23.2411
2026-02-06 09:20 | 32.319 | 9.4553 | 107.0175 | 9.459 | 221.498 | 96.885 | 96.0949 | 29.5677 | 1482.8171 | 45966.6641 | 74.9812 | 23.2417
2026-02-06 09:20 | 32.3208 | 9.4535 | 107.2246 | 9.459 | 221.4933 | 97.0921 | 96.3004 | 29.5709 | 1482.8179 | 45971.4492 | 74.9782 | 23.2454
2026-02-06 09:20 | 32.3209 | 9.4533 | 107.4013 | 9.459 | 221.4934 | 97.2688 | 96.4756 | 29.5711 | 1482.8204 | 45971.8398 | 74.978 | 23.2464
2026-02-06 09:20 | 32.3211 | 9.4533 | 107.5795 | 9.459 | 221.4935 | 97.447 | 96.6524 | 29.5713 | 1482.8232 | 45972.1797 | 74.9781 | 23.2473
2026-02-06 09:20 | 32.3212 | 9.4532 | 107.7698 | 9.4573 | 222.0608 | 97.6373 | 96.8411 | 29.5714 | 1482.8264 | 45972.4336 | 75.1701 | 23.2483
2026-02-06 09:20 | 32.3213 | 9.4533 | 107.9651 | 9.4573 | 222.0613 | 97.8326 | 97.0348 | 29.5713 | 1482.8297 | 45972.4688 | 75.1703 | 23.2491
2026-02-06 09:20 | 32.3217 | 9.4531 | 108.0969 | 9.4573 | 222.0609 | 97.9644 | 97.1655 | 29.5718 | 1482.832 | 45973.2188 | 75.1702 | 23.2501
2026-02-06 09:20 | 32.3218 | 9.453 | 108.2169 | 9.4573 | 222.061 | 98.0844 | 97.2845 | 29.5719 | 1482.8337 | 45973.4336 | 75.1701 | 23.2508
2026-02-06 09:20 | 32.3219 | 9.453 | 108.3907 | 9.4566 | 222.415 | 98.2582 | 97.457 | 29.5719 | 1482.8365 | 45973.5859 | 75.2899 | 23.2516
2026-02-06 09:20 | 32.3219 | 9.453 | 108.5457 | 9.4566 | 222.4153 | 98.4132 | 97.6107 | 29.5719 | 1482.839 | 45973.7031 | 75.29 | 23.2523
2026-02-06 09:20 | 32.3219 | 9.453 | 108.7355 | 9.4566 | 222.4159 | 98.603 | 97.799 | 29.5718 | 1482.842 | 45973.6602 | 75.2902 | 23.2531
2026-02-06 09:20 | 32.3221 | 9.4531 | 108.9131 | 9.4566 | 222.4162 | 98.7806 | 97.975 | 29.5719 | 1482.8453 | 45973.8516 | 75.2904 | 23.254
2026-02-06 09:20 | 32.3221 | 9.453 | 109.0656 | 9.4563 | 221.3458 | 98.9331 | 98.1263 | 29.5719 | 1482.8477 | 45973.9688 | 74.928 | 23.2547
2026-02-06 09:20 | 32.3224 | 9.4529 | 109.1946 | 9.4563 | 221.3456 | 99.0621 | 98.2543 | 29.5722 | 1482.8496 | 45974.4844 | 74.9278 | 23.2555
2026-02-06 09:20 | 32.3225 | 9.4528 | 109.3416 | 9.4563 | 221.3456 | 99.2091 | 98.4001 | 29.5724 | 1482.8519 | 45974.8906 | 74.9277 | 23.2564
2026-02-06 09:20 | 32.3226 | 9.4528 | 109.5021 | 9.4563 | 221.3459 | 99.3696 | 98.5593 | 29.5724 | 1482.8546 | 45974.9766 | 74.9279 | 23.2571
2026-02-06 09:20 | 32.3232 | 9.4525 | 109.6743 | 9.4562 | 221.5679 | 99.5418 | 98.7301 | 29.5731 | 1482.8573 | 45976.0273 | 75.0029 | 23.2585
2026-02-06 09:20 | 32.3232 | 9.4526 | 109.8528 | 9.4562 | 221.5685 | 99.7203 | 98.9071 | 29.573 | 1482.8604 | 45976.0391 | 75.0032 | 23.2592
2026-02-06 09:20 | 32.323 | 9.4526 | 110.0164 | 9.4562 | 221.5692 | 99.8839 | 99.0694 | 29.5728 | 1482.8625 | 45975.7383 | 75.0033 | 23.2597
2026-02-06 09:20 | 32.3234 | 9.4525 | 110.1641 | 9.4562 | 221.569 | 100.0316 | 99.2159 | 29.5732 | 1482.8654 | 45976.4102 | 75.0033 | 23.2607
2026-02-06 09:20 | 32.3236 | 9.4524 | 110.3046 | 9.4559 | 221.8615 | 100.1721 | 99.3553 | 29.5734 | 1482.8676 | 45976.75 | 75.1023 | 23.2615
2026-02-06 09:20 | 32.324 | 9.452 | 110.4534 | 9.4559 | 221.8607 | 100.3209 | 99.5029 | 29.5741 | 1482.8694 | 45977.8867 | 75.1017 | 23.2628
2026-02-06 09:20 | 32.3242 | 9.452 | 110.6034 | 9.4559 | 221.8608 | 100.4709 | 99.6516 | 29.5742 | 1482.8718 | 45978.1562 | 75.1017 | 23.2636
2026-02-06 09:20 | 32.3241 | 9.452 | 110.7824 | 9.4559 | 221.8615 | 100.6499 | 99.8291 | 29.574 | 1482.8746 | 45978.0039 | 75.1019 | 23.2643
2026-02-06 09:20 | 32.3244 | 9.4519 | 110.9513 | 9.4557 | 221.7101 | 100.8188 | 99.9966 | 29.5744 | 1482.8776 | 45978.5938 | 75.0507 | 23.2654
2026-02-06 09:20 | 32.3251 | 9.451 | 111.0928 | 9.4557 | 221.7081 | 100.9603 | 100.137 | 29.5758 | 1482.8783 | 45980.7812 | 75.0491 | 23.2673
2026-02-06 09:20 | 32.325 | 9.4514 | 111.2443 | 9.4557 | 221.7094 | 101.1118 | 100.2872 | 29.5753 | 1482.8816 | 45980.0508 | 75.0501 | 23.2675
2026-02-06 09:20 | 32.3251 | 9.4514 | 111.3899 | 9.4557 | 221.7097 | 101.2574 | 100.4317 | 29.5753 | 1482.8842 | 45980.1836 | 75.0502 | 23.2682
2026-02-06 09:20 | 32.3254 | 9.4512 | 111.5275 | 9.4547 | 221.3778 | 101.395 | 100.5682 | 29.5758 | 1482.8859 | 45980.9688 | 74.9376 | 23.2692
2026-02-06 09:20 | 32.3278 | 9.4482 | 111.6666 | 9.4547 | 221.3702 | 101.5341 | 100.7062 | 29.5806 | 1482.8831 | 45988.1094 | 74.9324 | 23.2741
2026-02-06 09:20 | 32.3283 | 9.4481 | 111.8008 | 9.4547 | 221.3697 | 101.6683 | 100.8392 | 29.5812 | 1482.8856 | 45988.9688 | 74.9323 | 23.2751
2026-02-06 09:20 | 32.3285 | 9.4479 | 111.9391 | 9.4547 | 221.3696 | 101.8066 | 100.9764 | 29.5814 | 1482.8875 | 45989.3672 | 74.9322 | 23.276
2026-02-06 09:20 | 32.3289 | 9.4475 | 112.076 | 9.4527 | 221.9439 | 101.9436 | 101.1122 | 29.5821 | 1482.8892 | 45990.5156 | 75.1262 | 23.2772
2026-02-06 09:20 | 32.329 | 9.4476 | 112.2183 | 9.4527 | 221.9443 | 102.0858 | 101.2533 | 29.5821 | 1482.8916 | 45990.5703 | 75.1264 | 23.2778
2026-02-06 09:20 | 32.3291 | 9.4475 | 112.3876 | 9.4527 | 221.9446 | 102.2551 | 101.4212 | 29.5822 | 1482.8942 | 45990.7461 | 75.1264 | 23.2787
2026-02-06 09:20 | 32.3293 | 9.4474 | 112.5664 | 9.4527 | 221.9446 | 102.4339 | 101.5986 | 29.5824 | 1482.8971 | 45991.1602 | 75.1264 | 23.2797
2026-02-06 09:20 | 32.3293 | 9.4473 | 112.7007 | 9.451 | 221.5587 | 102.5682 | 101.7318 | 29.5824 | 1482.8989 | 45991.2891 | 74.9956 | 23.2803
2026-02-06 09:20 | 32.3297 | 9.4473 | 112.8296 | 9.451 | 221.5584 | 102.6971 | 101.8596 | 29.5828 | 1482.9014 | 45991.9688 | 74.9956 | 23.2813
2026-02-06 09:20 | 32.3295 | 9.4474 | 112.9682 | 9.451 | 221.5593 | 102.8357 | 101.9971 | 29.5824 | 1482.9036 | 45991.4688 | 74.996 | 23.2816
2026-02-06 09:20 | 32.3295 | 9.4474 | 113.1004 | 9.451 | 221.5596 | 102.9679 | 102.1282 | 29.5824 | 1482.9058 | 45991.5508 | 74.996 | 23.2822
2026-02-06 09:20 | 32.3299 | 9.4474 | 113.2135 | 9.4508 | 221.0153 | 103.081 | 102.2404 | 29.5828 | 1482.9078 | 45992.0781 | 74.8119 | 23.2829
2026-02-06 09:20 | 32.3298 | 9.4474 | 113.3605 | 9.4508 | 221.016 | 103.2281 | 102.3863 | 29.5825 | 1482.9103 | 45991.8555 | 74.8121 | 23.2834
2026-02-06 09:20 | 32.3298 | 9.4474 | 113.5201 | 9.4508 | 221.0163 | 103.3876 | 102.5445 | 29.5826 | 1482.913 | 45991.9844 | 74.8122 | 23.2842
2026-02-06 09:20 | 32.33 | 9.4474 | 113.6639 | 9.4508 | 221.0166 | 103.5314 | 102.6871 | 29.5826 | 1482.9154 | 45992.0898 | 74.8124 | 23.2848
2026-02-06 09:20 | 32.3302 | 9.4474 | 113.7885 | 9.4506 | 221.7669 | 103.656 | 102.8107 | 29.5828 | 1482.9176 | 45992.5234 | 75.0664 | 23.2856
2026-02-06 09:20 | 32.3301 | 9.4473 | 113.8853 | 9.4506 | 221.7673 | 103.7528 | 102.9067 | 29.5827 | 1482.9188 | 45992.4492 | 75.0664 | 23.286
2026-02-06 09:20 | 32.3302 | 9.4474 | 113.9685 | 9.4506 | 221.7674 | 103.836 | 102.9893 | 29.5828 | 1482.9203 | 45992.5664 | 75.0665 | 23.2864
2026-02-06 09:20 | 32.3302 | 9.4475 | 114.0487 | 9.4506 | 221.7679 | 103.9162 | 103.0688 | 29.5826 | 1482.9221 | 45992.375 | 75.0669 | 23.2866
2026-02-06 09:20 | 32.3302 | 9.4475 | 114.1949 | 9.4506 | 221.5577 | 104.0624 | 103.2138 | 29.5825 | 1482.9244 | 45992.3047 | 74.9957 | 23.2872
2026-02-06 09:20 | 32.3307 | 9.4472 | 114.3582 | 9.4506 | 221.557 | 104.2257 | 103.3758 | 29.5832 | 1482.9269 | 45993.3711 | 74.9953 | 23.2885
2026-02-06 09:20 | 32.3309 | 9.4467 | 114.4998 | 9.4506 | 221.5562 | 104.3673 | 103.5162 | 29.5839 | 1482.9279 | 45994.4648 | 74.9944 | 23.2898
2026-02-06 09:20 | 32.331 | 9.4466 | 114.6128 | 9.4506 | 221.5562 | 104.4803 | 103.6283 | 29.584 | 1482.9297 | 45994.7188 | 74.9943 | 23.2904
2026-02-06 09:20 | 32.3315 | 9.4462 | 114.7251 | 9.4504 | 222.0934 | 104.5926 | 103.7397 | 29.5848 | 1482.931 | 45995.8516 | 75.1759 | 23.2916
2026-02-06 09:20 | 32.3318 | 9.446 | 114.8048 | 9.4504 | 222.0929 | 104.6723 | 103.8187 | 29.5852 | 1482.9321 | 45996.5781 | 75.1756 | 23.2923
2026-02-06 09:20 | 32.3318 | 9.4463 | 114.8517 | 9.4504 | 222.0935 | 104.7192 | 103.8652 | 29.5849 | 1482.9337 | 45996.1562 | 75.1762 | 23.2923
2026-02-06 09:20 | 32.3323 | 9.4462 | 114.8954 | 9.4504 | 222.0927 | 104.7629 | 103.9086 | 29.5856 | 1482.9346 | 45997.0664 | 75.176 | 23.293
2026-02-06 09:20 | 32.3325 | 9.4455 | 114.9415 | 9.4498 | 221.8429 | 104.809 | 103.9544 | 29.5863 | 1482.9337 | 45998.1797 | 75.0906 | 23.2939
2026-02-06 09:20 | 32.3327 | 9.4457 | 114.9689 | 9.4498 | 221.8431 | 104.8364 | 103.9815 | 29.5862 | 1482.9351 | 45998.0977 | 75.0911 | 23.2939
2026-02-06 09:20 | 32.333 | 9.4461 | 115.0111 | 9.4498 | 221.8434 | 104.8786 | 104.0233 | 29.5862 | 1482.9373 | 45998.0039 | 75.0919 | 23.294
2026-02-06 09:20 | 32.3326 | 9.4456 | 115.0745 | 9.4498 | 221.8434 | 104.942 | 104.0862 | 29.5862 | 1482.9364 | 45998.0625 | 75.091 | 23.2943
2026-02-06 09:20 | 32.3327 | 9.4458 | 115.1466 | 9.4498 | 221.2603 | 105.0141 | 104.1578 | 29.5862 | 1482.938 | 45998.1406 | 74.8939 | 23.2947
2026-02-06 09:20 | 32.3327 | 9.4455 | 115.2215 | 9.4498 | 221.2602 | 105.089 | 104.232 | 29.5864 | 1482.9385 | 45998.4453 | 74.8935 | 23.2952
2026-02-06 09:20 | 32.3326 | 9.4455 | 115.2215 | 9.4498 | 221.2604 | 105.089 | 104.232 | 29.5862 | 1482.9384 | 45998.25 | 74.8935 | 23.2951
2026-02-06 09:20 | 32.3325 | 9.4453 | 115.4232 | 9.4498 | 221.2607 | 105.2907 | 104.4321 | 29.5863 | 1482.9409 | 45998.4531 | 74.8932 | 23.2961
2026-02-06 09:20 | 32.3324 | 9.4453 | 115.5107 | 9.4493 | 221.8439 | 105.3782 | 104.5189 | 29.5861 | 1482.9421 | 45998.2305 | 75.0905 | 23.2963
2026-02-06 09:20 | 32.3326 | 9.4454 | 115.6254 | 9.4493 | 221.8441 | 105.4929 | 104.6326 | 29.5862 | 1482.9445 | 45998.4023 | 75.0908 | 23.2969
2026-02-06 09:20 | 32.3326 | 9.4455 | 115.7371 | 9.4493 | 221.8446 | 105.6046 | 104.7434 | 29.586 | 1482.9463 | 45998.2031 | 75.0911 | 23.2972
2026-02-06 09:20 | 32.3328 | 9.4454 | 115.8464 | 9.4493 | 221.8444 | 105.7139 | 104.8519 | 29.5863 | 1482.9484 | 45998.7422 | 75.091 | 23.298
2026-02-06 09:20 | 32.3328 | 9.4454 | 115.956 | 9.4487 | 221.4838 | 105.8235 | 104.9605 | 29.5863 | 1482.95 | 45998.7383 | 74.969 | 23.2985
2026-02-06 09:20 | 32.3329 | 9.4456 | 116.0459 | 9.4487 | 221.4844 | 105.9134 | 105.0497 | 29.586 | 1482.9521 | 45998.4492 | 74.9694 | 23.2987
2026-02-06 09:20 | 32.3332 | 9.4451 | 116.1227 | 9.4487 | 221.4834 | 105.9902 | 105.1258 | 29.5868 | 1482.9523 | 45999.5547 | 74.9686 | 23.2997
2026-02-06 09:20 | 32.3333 | 9.4453 | 116.2034 | 9.4487 | 221.4837 | 106.0709 | 105.206 | 29.5867 | 1482.9542 | 45999.5547 | 74.969 | 23.3
2026-02-06 09:20 | 32.3331 | 9.4456 | 116.2944 | 9.4488 | 221.6503 | 106.1619 | 105.2962 | 29.5862 | 1482.9563 | 45998.7617 | 75.0257 | 23.2999
2026-02-06 09:20 | 32.3332 | 9.4455 | 116.4011 | 9.4488 | 221.6501 | 106.2686 | 105.402 | 29.5864 | 1482.9578 | 45999.207 | 75.0254 | 23.3006
2026-02-06 09:20 | 32.3332 | 9.4456 | 116.514 | 9.4488 | 221.6507 | 106.3815 | 105.514 | 29.5863 | 1482.9598 | 45999.0391 | 75.0258 | 23.301
2026-02-06 09:20 | 32.3333 | 9.4456 | 116.6267 | 9.4488 | 221.6508 | 106.4942 | 105.6257 | 29.5863 | 1482.9617 | 45999.1797 | 75.0258 | 23.3016
2026-02-06 09:20 | 32.3334 | 9.4455 | 116.751 | 9.4487 | 221.7231 | 106.6185 | 105.7491 | 29.5864 | 1482.9636 | 45999.4219 | 75.0502 | 23.3022
2026-02-06 09:20 | 32.3335 | 9.4451 | 116.8675 | 9.4487 | 221.7226 | 106.735 | 105.8646 | 29.5869 | 1482.9645 | 46000.1367 | 75.0495 | 23.3032
2026-02-06 09:20 | 32.3335 | 9.4452 | 116.9789 | 9.4487 | 221.7231 | 106.8464 | 105.9751 | 29.5867 | 1482.9667 | 45999.9414 | 75.0499 | 23.3035
2026-02-06 09:20 | 32.3337 | 9.4449 | 117.0917 | 9.4487 | 221.7228 | 106.9592 | 106.087 | 29.5871 | 1482.9678 | 46000.5469 | 75.0495 | 23.3044
2026-02-06 09:20 | 32.3339 | 9.4452 | 117.2125 | 9.4483 | 221.5081 | 107.08 | 106.2068 | 29.587 | 1482.9708 | 46000.4453 | 74.9772 | 23.3048
2026-02-06 09:20 | 32.3339 | 9.4453 | 117.3473 | 9.4483 | 221.5085 | 107.2148 | 106.3405 | 29.5869 | 1482.9733 | 46000.375 | 74.9775 | 23.3053
2026-02-06 09:20 | 32.334 | 9.4451 | 117.5127 | 9.4483 | 221.5086 | 107.3802 | 106.5045 | 29.5871 | 1482.9753 | 46000.8008 | 74.9772 | 23.3063
2026-02-06 09:20 | 32.3339 | 9.445 | 117.6864 | 9.4483 | 221.5091 | 107.5539 | 106.6769 | 29.587 | 1482.9779 | 46000.7461 | 74.9772 | 23.307
2026-02-06 09:20 | 32.335 | 9.4433 | 117.8462 | 9.4485 | 222.2139 | 107.7137 | 106.8354 | 29.5895 | 1482.9771 | 46004.5 | 75.2141 | 23.3099
2026-02-06 09:20 | 32.3347 | 9.4435 | 118.0121 | 9.4485 | 222.2151 | 107.8796 | 106.9999 | 29.5889 | 1482.9799 | 46003.8398 | 75.2145 | 23.3102
2026-02-06 09:20 | 32.3346 | 9.444 | 118.1699 | 9.4485 | 222.2165 | 108.0374 | 107.1564 | 29.5883 | 1482.9838 | 46003.0195 | 75.2157 | 23.3104
2026-02-06 09:20 | 32.3353 | 9.4438 | 118.2857 | 9.4485 | 222.2156 | 108.1532 | 107.2713 | 29.5891 | 1482.986 | 46004.2383 | 75.2154 | 23.3116
2026-02-06 09:20 | 32.3351 | 9.4442 | 118.403 | 9.4474 | 221.1997 | 108.2705 | 107.3876 | 29.5885 | 1482.9885 | 46003.4258 | 74.8719 | 23.3116
2026-02-06 09:20 | 32.3349 | 9.4444 | 118.5259 | 9.4474 | 221.2007 | 108.3934 | 107.5095 | 29.5881 | 1482.9908 | 46002.8594 | 74.8724 | 23.3118
2026-02-06 09:20 | 32.3346 | 9.445 | 118.6537 | 9.4474 | 221.2025 | 108.5212 | 107.6363 | 29.5872 | 1482.9941 | 46001.625 | 74.8736 | 23.3116
2026-02-06 09:20 | 32.3342 | 9.4453 | 118.776 | 9.4474 | 221.2037 | 108.6435 | 107.7575 | 29.5866 | 1482.9963 | 46000.8164 | 74.8742 | 23.3116
2026-02-06 09:20 | 32.3346 | 9.445 | 118.9207 | 9.4473 | 221.3898 | 108.7882 | 107.9011 | 29.5871 | 1482.9983 | 46001.6875 | 74.937 | 23.3128
2026-02-06 09:20 | 32.3361 | 9.4424 | 119.0715 | 9.4473 | 221.3841 | 108.939 | 108.0506 | 29.5908 | 1482.9956 | 46007.0977 | 74.9324 | 23.3167
2026-02-06 09:20 | 32.3358 | 9.4435 | 119.2 | 9.4473 | 221.3866 | 109.0675 | 108.1781 | 29.5895 | 1483.0001 | 46005.3242 | 74.9344 | 23.3161
2026-02-06 09:20 | 32.3358 | 9.444 | 119.3169 | 9.4473 | 221.3878 | 109.1844 | 108.2941 | 29.589 | 1483.0033 | 46004.5938 | 74.9354 | 23.3162
2026-02-06 09:20 | 32.3367 | 9.442 | 119.4458 | 9.4471 | 221.7802 | 109.3133 | 108.4219 | 29.5915 | 1483.0012 | 46008.4336 | 75.0662 | 23.319
2026-02-06 09:20 | 32.3369 | 9.442 | 119.5856 | 9.4471 | 221.7803 | 109.4531 | 108.5606 | 29.5916 | 1483.0037 | 46008.6758 | 75.0663 | 23.3198
2026-02-06 09:20 | 32.3371 | 9.4417 | 119.7482 | 9.4471 | 221.78 | 109.6157 | 108.7218 | 29.5921 | 1483.0057 | 46009.3984 | 75.0659 | 23.3209
2026-02-06 09:20 | 32.3374 | 9.4417 | 119.8905 | 9.4471 | 221.7799 | 109.758 | 108.863 | 29.5923 | 1483.0082 | 46009.8438 | 75.0658 | 23.3218
2026-02-06 09:20 | 32.3381 | 9.441 | 120.0243 | 9.4459 | 221.7121 | 109.8918 | 108.9956 | 29.5936 | 1483.0096 | 46011.6953 | 75.0425 | 23.3234
2026-02-06 09:20 | 32.3387 | 9.44 | 120.1537 | 9.4459 | 221.7101 | 110.0212 | 109.124 | 29.595 | 1483.0095 | 46013.8438 | 75.0407 | 23.3253
2026-02-06 09:20 | 32.3387 | 9.4395 | 120.2852 | 9.4459 | 221.7096 | 110.1527 | 109.2544 | 29.5953 | 1483.0104 | 46014.5 | 75.04 | 23.3262
2026-02-06 09:20 | 32.3388 | 9.4388 | 120.4262 | 9.4459 | 221.7088 | 110.2937 | 109.3943 | 29.596 | 1483.0106 | 46015.5625 | 75.0387 | 23.3275
2026-02-06 09:20 | 32.3388 | 9.4382 | 120.5708 | 9.4438 | 221.7781 | 110.4383 | 109.5378 | 29.5963 | 1483.0115 | 46016.1836 | 75.0615 | 23.3285
2026-02-06 09:20 | 32.3392 | 9.4377 | 120.694 | 9.4438 | 221.7771 | 110.5615 | 109.6599 | 29.5971 | 1483.0125 | 46017.3281 | 75.0606 | 23.3297
2026-02-06 09:20 | 32.3391 | 9.4376 | 120.8447 | 9.4438 | 221.7775 | 110.7122 | 109.8093 | 29.597 | 1483.0145 | 46017.3633 | 75.0606 | 23.3304
2026-02-06 09:20 | 32.339 | 9.4379 | 120.9948 | 9.4438 | 221.7785 | 110.8623 | 109.9582 | 29.5966 | 1483.0176 | 46016.8594 | 75.0611 | 23.3307
2026-02-06 09:20 | 32.3394 | 9.4379 | 121.1352 | 9.4419 | 221.8718 | 111.0027 | 110.0975 | 29.5969 | 1483.0201 | 46017.3828 | 75.0929 | 23.3316
2026-02-06 09:20 | 32.3387 | 9.4372 | 121.2744 | 9.4419 | 221.872 | 111.1419 | 110.2356 | 29.5969 | 1483.0198 | 46017.3984 | 75.0918 | 23.3323
2026-02-06 09:20 | 32.3393 | 9.438 | 121.4262 | 9.4419 | 221.8727 | 111.2937 | 110.3861 | 29.5968 | 1483.025 | 46017.2969 | 75.0933 | 23.3328
2026-02-06 09:20 | 32.3386 | 9.4376 | 121.5904 | 9.4419 | 221.8737 | 111.4579 | 110.549 | 29.5963 | 1483.0259 | 46016.7031 | 75.0928 | 23.3332
2026-02-06 09:20 | 32.3389 | 9.4374 | 121.7357 | 9.4411 | 221.5156 | 111.6032 | 110.6931 | 29.5967 | 1483.0278 | 46017.3711 | 74.9714 | 23.3342
2026-02-06 09:20 | 32.3388 | 9.4371 | 121.8409 | 9.4411 | 221.5157 | 111.7084 | 110.7974 | 29.5967 | 1483.0288 | 46017.4883 | 74.971 | 23.3348
2026-02-06 09:20 | 32.3389 | 9.4374 | 121.9542 | 9.4411 | 221.5163 | 111.8217 | 110.9098 | 29.5966 | 1483.0314 | 46017.4023 | 74.9716 | 23.3352
2026-02-06 09:20 | 32.3385 | 9.4372 | 122.0699 | 9.4411 | 221.5169 | 111.9374 | 111.0246 | 29.5963 | 1483.0323 | 46017.0859 | 74.9713 | 23.3355
2026-02-06 09:20 | 32.3391 | 9.4371 | 122.2052 | 9.4407 | 221.5969 | 112.0727 | 111.1587 | 29.5969 | 1483.0348 | 46017.9961 | 74.9985 | 23.3366
2026-02-06 09:20 | 32.3381 | 9.436 | 122.3376 | 9.4407 | 221.597 | 112.2051 | 111.2901 | 29.5968 | 1483.0328 | 46017.9727 | 74.9967 | 23.3373
2026-02-06 09:20 | 32.3381 | 9.4355 | 122.481 | 9.4407 | 221.5965 | 112.3485 | 111.4324 | 29.5972 | 1483.0336 | 46018.7148 | 74.9958 | 23.3383
2026-02-06 09:20 | 32.3383 | 9.4354 | 122.6246 | 9.4407 | 221.5966 | 112.4921 | 111.5747 | 29.5973 | 1483.036 | 46018.9883 | 74.9959 | 23.3391
2026-02-06 09:20 | 32.3387 | 9.4355 | 122.7649 | 9.4397 | 221.6776 | 112.6324 | 111.7139 | 29.5976 | 1483.0389 | 46019.4414 | 75.0236 | 23.3399
2026-02-06 09:20 | 32.3389 | 9.4355 | 122.8706 | 9.4397 | 221.6776 | 112.7381 | 111.8187 | 29.5977 | 1483.0409 | 46019.6797 | 75.0237 | 23.3405
2026-02-06 09:20 | 32.3392 | 9.4356 | 122.9682 | 9.4397 | 221.6776 | 112.8357 | 111.9156 | 29.5979 | 1483.043 | 46019.9727 | 75.0239 | 23.3411
2026-02-06 09:20 | 32.3396 | 9.4355 | 123.0768 | 9.4397 | 221.6771 | 112.9443 | 112.0233 | 29.5984 | 1483.045 | 46020.7539 | 75.0238 | 23.342
2026-02-06 09:20 | 32.3397 | 9.4353 | 123.2062 | 9.439 | 221.8488 | 113.0737 | 112.1516 | 29.5986 | 1483.0465 | 46021.1562 | 75.0816 | 23.3428
2026-02-06 09:20 | 32.3398 | 9.4345 | 123.3559 | 9.439 | 221.8481 | 113.2234 | 112.3001 | 29.5992 | 1483.047 | 46022.1484 | 75.0804 | 23.344
2026-02-06 09:20 | 32.3397 | 9.4346 | 123.5323 | 9.439 | 221.8488 | 113.3998 | 112.475 | 29.599 | 1483.0499 | 46021.9883 | 75.0806 | 23.3447
2026-02-06 09:20 | 32.3399 | 9.4349 | 123.7083 | 9.439 | 221.8494 | 113.5758 | 112.6496 | 29.599 | 1483.0538 | 46021.9492 | 75.0813 | 23.3454
2026-02-06 09:20 | 32.34 | 9.4354 | 123.879 | 9.4382 | 222.1348 | 113.7465 | 112.8189 | 29.5986 | 1483.0581 | 46021.4648 | 75.1786 | 23.3458
2026-02-06 09:20 | 32.3399 | 9.4353 | 124.0079 | 9.4382 | 222.1352 | 113.8754 | 112.9468 | 29.5985 | 1483.0596 | 46021.4453 | 75.1785 | 23.3463
2026-02-06 09:20 | 32.3401 | 9.4347 | 124.115 | 9.4382 | 222.1344 | 113.9825 | 113.053 | 29.5991 | 1483.0598 | 46022.3906 | 75.1775 | 23.3474
2026-02-06 09:20 | 32.34 | 9.4347 | 124.2404 | 9.4382 | 222.1348 | 114.1079 | 113.1774 | 29.599 | 1483.0618 | 46022.3242 | 75.1775 | 23.3479
2026-02-06 09:20 | 32.3401 | 9.4347 | 124.3752 | 9.4381 | 221.839 | 114.2427 | 113.3111 | 29.5991 | 1483.064 | 46022.5273 | 75.0775 | 23.3486
2026-02-06 09:20 | 32.3403 | 9.4344 | 124.5197 | 9.4381 | 221.8387 | 114.3872 | 113.4544 | 29.5995 | 1483.0659 | 46023.1602 | 75.0771 | 23.3496
2026-02-06 09:20 | 32.3403 | 9.4342 | 124.6856 | 9.4381 | 221.8389 | 114.5531 | 113.6189 | 29.5995 | 1483.068 | 46023.375 | 75.0768 | 23.3504
2026-02-06 09:20 | 32.3401 | 9.434 | 124.8548 | 9.4381 | 221.8393 | 114.7223 | 113.7867 | 29.5994 | 1483.0698 | 46023.3594 | 75.0766 | 23.3511
2026-02-06 09:20 | 32.3407 | 9.4332 | 124.9965 | 9.4376 | 221.8053 | 114.864 | 113.9274 | 29.6007 | 1483.0708 | 46025.2227 | 75.0644 | 23.3529
2026-02-06 09:20 | 32.3412 | 9.4325 | 125.1105 | 9.4376 | 221.8039 | 114.978 | 114.0404 | 29.6016 | 1483.0713 | 46026.6953 | 75.0633 | 23.3542
2026-02-06 09:20 | 32.3416 | 9.4324 | 125.2228 | 9.4376 | 221.8036 | 115.0903 | 114.1518 | 29.602 | 1483.0734 | 46027.375 | 75.0632 | 23.3551
2026-02-06 09:20 | 32.342 | 9.4321 | 125.3251 | 9.4376 | 221.8027 | 115.1926 | 114.2532 | 29.6027 | 1483.0746 | 46028.418 | 75.0626 | 23.3561
2026-02-06 09:20 | 32.3429 | 9.4318 | 125.4253 | 9.4365 | 222.1344 | 115.2928 | 114.3526 | 29.6039 | 1483.0767 | 46030.1211 | 75.175 | 23.3575
2026-02-06 09:20 | 32.3435 | 9.4311 | 125.5706 | 9.4365 | 222.1329 | 115.4381 | 114.4968 | 29.605 | 1483.0775 | 46031.8281 | 75.1738 | 23.3592
2026-02-06 09:20 | 32.3453 | 9.4309 | 125.7379 | 9.4365 | 222.1306 | 115.6054 | 114.6627 | 29.6068 | 1483.0822 | 46034.5391 | 75.1737 | 23.3614
2026-02-06 09:20 | 32.346 | 9.4313 | 125.9188 | 9.4365 | 222.1306 | 115.7863 | 114.8421 | 29.6072 | 1483.0869 | 46035.1445 | 75.1745 | 23.3625
2026-02-06 09:20 | 32.3464 | 9.4313 | 126.0913 | 9.4349 | 221.7666 | 115.9588 | 115.0132 | 29.6075 | 1483.0901 | 46035.6172 | 75.0515 | 23.3635
2026-02-06 09:20 | 32.3464 | 9.4309 | 126.2535 | 9.4349 | 221.7665 | 116.121 | 115.1741 | 29.6077 | 1483.0916 | 46036.0703 | 75.0509 | 23.3645
2026-02-06 09:20 | 32.3463 | 9.4309 | 126.4187 | 9.4349 | 221.7671 | 116.2862 | 115.3379 | 29.6076 | 1483.0942 | 46036.0156 | 75.0511 | 23.3651
2026-02-06 09:20 | 32.3467 | 9.4308 | 126.5767 | 9.4349 | 221.7669 | 116.4442 | 115.4947 | 29.608 | 1483.0969 | 46036.6289 | 75.051 | 23.3662
2026-02-06 09:20 | 32.347 | 9.4308 | 126.7144 | 9.4341 | 221.6118 | 116.5819 | 115.6312 | 29.6083 | 1483.0994 | 46037.1719 | 74.9986 | 23.367
2026-02-06 09:20 | 32.348 | 9.4303 | 126.8574 | 9.4341 | 221.61 | 116.7249 | 115.773 | 29.6096 | 1483.1016 | 46039.1406 | 74.9979 | 23.3688
2026-02-06 09:20 | 32.3507 | 9.4293 | 127.0116 | 9.4341 | 221.605 | 116.8791 | 115.926 | 29.6131 | 1483.1045 | 46044.2852 | 74.9961 | 23.3724
2026-02-06 09:20 | 32.3512 | 9.4291 | 127.1736 | 9.4341 | 221.6045 | 117.0411 | 116.0866 | 29.6138 | 1483.1074 | 46045.2578 | 74.996 | 23.3737
2026-02-06 09:20 | 32.3517 | 9.429 | 127.3579 | 9.4334 | 222.4195 | 117.2254 | 116.2694 | 29.6143 | 1483.1105 | 46046.1172 | 75.2718 | 23.3749
2026-02-06 09:20 | 32.3518 | 9.4289 | 127.5351 | 9.4334 | 222.4197 | 117.4026 | 116.4452 | 29.6144 | 1483.1132 | 46046.3633 | 75.2717 | 23.3758
2026-02-06 09:20 | 32.3519 | 9.429 | 127.6984 | 9.4334 | 222.4202 | 117.5659 | 116.6072 | 29.6144 | 1483.1163 | 46046.4258 | 75.2721 | 23.3765
2026-02-06 09:20 | 32.352 | 9.4289 | 127.8734 | 9.4334 | 222.4204 | 117.7409 | 116.7807 | 29.6145 | 1483.1189 | 46046.668 | 75.2721 | 23.3774
2026-02-06 09:20 | 32.3523 | 9.4287 | 128.0508 | 9.4321 | 223.0734 | 117.9183 | 116.9567 | 29.6148 | 1483.1217 | 46047.25 | 75.4929 | 23.3785
2026-02-06 09:20 | 32.3523 | 9.4286 | 128.1954 | 9.4321 | 223.0736 | 118.0629 | 117.1001 | 29.6148 | 1483.1238 | 46047.3906 | 75.4929 | 23.3792
2026-02-06 09:20 | 32.3524 | 9.4284 | 128.3303 | 9.4321 | 223.0735 | 118.1978 | 117.2339 | 29.6151 | 1483.1252 | 46047.8125 | 75.4925 | 23.3801
2026-02-06 09:20 | 32.3526 | 9.4285 | 128.5009 | 9.4321 | 223.0738 | 118.3684 | 117.4031 | 29.6152 | 1483.1285 | 46048.0156 | 75.4929 | 23.3809
2026-02-06 09:20 | 32.353 | 9.4283 | 128.6988 | 9.4318 | 222.1356 | 118.5663 | 117.5994 | 29.6156 | 1483.1316 | 46048.7305 | 75.1752 | 23.3821
2026-02-06 09:20 | 32.3529 | 9.4282 | 128.888 | 9.4318 | 222.1361 | 118.7555 | 117.7871 | 29.6155 | 1483.1343 | 46048.7969 | 75.1752 | 23.383
2026-02-06 09:20 | 32.3532 | 9.4278 | 129.0676 | 9.4318 | 222.1356 | 118.9351 | 117.9652 | 29.6161 | 1483.1365 | 46049.7227 | 75.1746 | 23.3843
2026-02-06 09:20 | 32.3533 | 9.4278 | 129.2127 | 9.4318 | 222.1358 | 119.0802 | 118.1092 | 29.6161 | 1483.1387 | 46049.8594 | 75.1747 | 23.385
2026-02-06 09:20 | 32.3537 | 9.4276 | 129.3334 | 9.4311 | 222.2093 | 119.2009 | 118.2289 | 29.6167 | 1483.1407 | 46050.793 | 75.1994 | 23.3861
2026-02-06 09:20 | 32.3538 | 9.4272 | 129.483 | 9.4311 | 222.209 | 119.3505 | 118.3772 | 29.6171 | 1483.1421 | 46051.3945 | 75.1989 | 23.3871
2026-02-06 09:20 | 32.354 | 9.4269 | 129.6512 | 9.4311 | 222.2088 | 119.5187 | 118.5441 | 29.6174 | 1483.1444 | 46052.0391 | 75.1986 | 23.3882
2026-02-06 09:20 | 32.3542 | 9.4264 | 129.8354 | 9.4311 | 222.2083 | 119.7029 | 118.7268 | 29.618 | 1483.1461 | 46052.9219 | 75.1978 | 23.3895
2026-02-06 09:20 | 32.3544 | 9.4254 | 130.0298 | 9.4303 | 221.6954 | 119.8973 | 118.9196 | 29.6189 | 1483.1467 | 46054.3867 | 75.0231 | 23.3912
2026-02-06 09:20 | 32.3545 | 9.4252 | 130.2293 | 9.4303 | 221.6955 | 120.0968 | 119.1174 | 29.6191 | 1483.1494 | 46054.7969 | 75.0228 | 23.3923
2026-02-06 09:20 | 32.3546 | 9.4253 | 130.4189 | 9.4303 | 221.6959 | 120.2864 | 119.3055 | 29.6191 | 1483.1528 | 46054.957 | 75.0231 | 23.3932
2026-02-06 09:20 | 32.3548 | 9.425 | 130.5589 | 9.4303 | 221.6959 | 120.4264 | 119.4443 | 29.6193 | 1483.1548 | 46055.3984 | 75.0228 | 23.3941
2026-02-06 09:20 | 32.3549 | 9.4252 | 130.6713 | 9.4287 | 221.8135 | 120.5388 | 119.5559 | 29.6193 | 1483.1571 | 46055.457 | 75.0629 | 23.3946
2026-02-06 09:20 | 32.355 | 9.4251 | 130.8145 | 9.4287 | 221.8136 | 120.682 | 119.6979 | 29.6195 | 1483.1591 | 46055.707 | 75.0628 | 23.3953
2026-02-06 09:20 | 32.3553 | 9.4249 | 130.9653 | 9.4287 | 221.8134 | 120.8328 | 119.8474 | 29.6198 | 1483.1615 | 46056.3203 | 75.0626 | 23.3963
2026-02-06 09:20 | 32.3552 | 9.4249 | 131.1287 | 9.4287 | 221.8139 | 120.9962 | 120.0096 | 29.6197 | 1483.1638 | 46056.25 | 75.0626 | 23.397
2026-02-06 09:20 | 32.3553 | 9.4249 | 131.304 | 9.4282 | 222.3742 | 121.1715 | 120.1834 | 29.6197 | 1483.1669 | 46056.4023 | 75.2523 | 23.3978
2026-02-06 09:20 | 32.3552 | 9.4247 | 131.4788 | 9.4282 | 222.3746 | 121.3463 | 120.3568 | 29.6197 | 1483.1689 | 46056.4141 | 75.2521 | 23.3986
2026-02-06 09:20 | 32.3556 | 9.424 | 131.6003 | 9.4282 | 222.3733 | 121.4678 | 120.4772 | 29.6206 | 1483.1696 | 46057.8555 | 75.2509 | 23.4
2026-02-06 09:20 | 32.3557 | 9.4238 | 131.7347 | 9.4282 | 222.3732 | 121.6022 | 120.6106 | 29.6209 | 1483.1713 | 46058.3164 | 75.2507 | 23.4008
2026-02-06 09:20 | 32.3557 | 9.4239 | 131.8715 | 9.4278 | 222.4724 | 121.739 | 120.7463 | 29.6207 | 1483.1736 | 46058.1406 | 75.2844 | 23.4013
2026-02-06 09:20 | 32.3559 | 9.424 | 131.9944 | 9.4278 | 222.4727 | 121.8619 | 120.8681 | 29.6208 | 1483.176 | 46058.3008 | 75.2846 | 23.4019
2026-02-06 09:20 | 32.3558 | 9.4243 | 132.1664 | 9.4278 | 222.4738 | 122.0339 | 121.0388 | 29.6203 | 1483.1797 | 46057.7305 | 75.2854 | 23.4023
2026-02-06 09:20 | 32.3559 | 9.4244 | 132.36 | 9.4278 | 222.4744 | 122.2275 | 121.2308 | 29.6203 | 1483.183 | 46057.7773 | 75.2857 | 23.4031
2026-02-06 09:20 | 32.3559 | 9.4243 | 132.5686 | 9.4271 | 222.4905 | 122.4361 | 121.4377 | 29.6203 | 1483.1863 | 46058 | 75.291 | 23.4041
2026-02-06 09:20 | 32.356 | 9.4243 | 132.7394 | 9.4271 | 222.4908 | 122.6069 | 121.6071 | 29.6204 | 1483.1887 | 46058.1406 | 75.291 | 23.4049
2026-02-06 09:20 | 32.3563 | 9.4244 | 132.9133 | 9.4271 | 222.4912 | 122.7808 | 121.7796 | 29.6204 | 1483.1923 | 46058.3242 | 75.2914 | 23.4058
2026-02-06 09:20 | 32.3561 | 9.424 | 133.0663 | 9.4271 | 222.4911 | 122.9338 | 121.9313 | 29.6206 | 1483.1934 | 46058.7344 | 75.2907 | 23.4067
2026-02-06 09:20 | 32.3567 | 9.4236 | 133.241 | 9.4273 | 221.7457 | 123.1085 | 122.1046 | 29.6214 | 1483.196 | 46059.8867 | 75.0383 | 23.4081
2026-02-06 09:20 | 32.3566 | 9.424 | 133.4371 | 9.4273 | 221.7468 | 123.3046 | 122.2991 | 29.6209 | 1483.2 | 46059.375 | 75.039 | 23.4086
2026-02-06 09:20 | 32.3566 | 9.4239 | 133.6383 | 9.4273 | 221.7472 | 123.5058 | 122.4986 | 29.621 | 1483.2029 | 46059.5508 | 75.039 | 23.4096
2026-02-06 09:20 | 32.3567 | 9.4245 | 133.8024 | 9.4273 | 221.7486 | 123.6699 | 122.6614 | 29.6204 | 1483.2072 | 46058.8008 | 75.0403 | 23.4098
2026-02-06 09:20 | 32.3567 | 9.4245 | 133.9728 | 9.4268 | 221.5624 | 123.8403 | 122.8305 | 29.6204 | 1483.21 | 46058.918 | 74.9772 | 23.4106
2026-02-06 09:20 | 32.357 | 9.4237 | 134.1581 | 9.4268 | 221.5615 | 124.0256 | 123.0142 | 29.6212 | 1483.2112 | 46060.1719 | 74.976 | 23.4121
2026-02-06 09:20 | 32.3576 | 9.4235 | 134.3255 | 9.4268 | 221.5608 | 124.193 | 123.1802 | 29.6219 | 1483.214 | 46061.293 | 74.9758 | 23.4135
2026-02-06 09:20 | 32.3579 | 9.4232 | 134.5043 | 9.4268 | 221.5604 | 124.3718 | 123.3576 | 29.6224 | 1483.2163 | 46062.1289 | 74.9753 | 23.4148
2026-02-06 09:20 | 32.3581 | 9.4225 | 134.6792 | 9.4267 | 221.9365 | 124.5467 | 123.531 | 29.6231 | 1483.2175 | 46063.2578 | 75.1018 | 23.4162
2026-02-06 09:20 | 32.3592 | 9.4228 | 134.8494 | 9.4267 | 221.9358 | 124.7169 | 123.6999 | 29.6239 | 1483.2225 | 46064.4766 | 75.1025 | 23.4176
2026-02-06 09:20 | 32.36 | 9.4232 | 135.0273 | 9.4267 | 221.9358 | 124.8948 | 123.8763 | 29.6243 | 1483.2274 | 46065.0938 | 75.1033 | 23.4186
2026-02-06 09:20 | 32.3599 | 9.4229 | 135.1897 | 9.4267 | 221.9359 | 125.0572 | 124.0374 | 29.6244 | 1483.2292 | 46065.3867 | 75.103 | 23.4195
2026-02-06 09:20 | 32.3604 | 9.4228 | 135.3275 | 9.4258 | 222.2699 | 125.195 | 124.1741 | 29.625 | 1483.2314 | 46066.2734 | 75.216 | 23.4206
2026-02-06 09:20 | 32.3605 | 9.4228 | 135.4713 | 9.4258 | 222.2702 | 125.3388 | 124.3167 | 29.6251 | 1483.234 | 46066.4453 | 75.2162 | 23.4213
2026-02-06 09:20 | 32.3608 | 9.4224 | 135.6019 | 9.4258 | 222.2695 | 125.4694 | 124.4462 | 29.6256 | 1483.2355 | 46067.3008 | 75.2156 | 23.4224
2026-02-06 09:20 | 32.3611 | 9.4225 | 135.6979 | 9.4258 | 222.2695 | 125.5654 | 124.5415 | 29.6258 | 1483.2375 | 46067.6094 | 75.2158 | 23.4229
2026-02-06 09:20 | 32.3609 | 9.4224 | 135.8095 | 9.4257 | 222.0945 | 125.677 | 124.6521 | 29.6256 | 1483.2388 | 46067.4805 | 75.1563 | 23.4234
2026-02-06 09:20 | 32.3609 | 9.4222 | 135.9715 | 9.4257 | 222.0947 | 125.839 | 124.8129 | 29.6257 | 1483.241 | 46067.6445 | 75.1562 | 23.4241
2026-02-06 09:20 | 32.3609 | 9.4225 | 136.1396 | 9.4257 | 222.0956 | 126.0071 | 124.9795 | 29.6254 | 1483.2443 | 46067.3789 | 75.1567 | 23.4247
2026-02-06 09:20 | 32.361 | 9.4224 | 136.3202 | 9.4257 | 222.096 | 126.1877 | 125.1587 | 29.6254 | 1483.2472 | 46067.4922 | 75.1568 | 23.4255
2026-02-06 09:20 | 32.361 | 9.4224 | 136.5205 | 9.4252 | 221.7 | 126.388 | 125.3574 | 29.6255 | 1483.2502 | 46067.6289 | 75.0227 | 23.4265
2026-02-06 09:20 | 32.3608 | 9.4225 | 136.7132 | 9.4252 | 221.701 | 126.5807 | 125.5485 | 29.6251 | 1483.2534 | 46067.1641 | 75.0231 | 23.427
2026-02-06 09:20 | 32.3611 | 9.4222 | 136.9003 | 9.4252 | 221.7007 | 126.7678 | 125.7341 | 29.6256 | 1483.256 | 46067.9883 | 75.0228 | 23.4283
2026-02-06 09:20 | 32.3612 | 9.4222 | 137.0788 | 9.4252 | 221.7012 | 126.9463 | 125.9111 | 29.6255 | 1483.2588 | 46068.0156 | 75.0229 | 23.4291
2026-02-06 09:20 | 32.3613 | 9.4223 | 137.2546 | 9.4252 | 221.8809 | 127.1221 | 126.0854 | 29.6255 | 1483.262 | 46068.125 | 75.0839 | 23.4299
2026-02-06 09:20 | 32.3618 | 9.4223 | 137.4437 | 9.4252 | 221.8807 | 127.3112 | 126.2731 | 29.626 | 1483.2657 | 46068.8867 | 75.084 | 23.4311
2026-02-06 09:20 | 32.3618 | 9.4223 | 137.6512 | 9.4252 | 221.8813 | 127.5187 | 126.4788 | 29.6259 | 1483.2689 | 46068.8555 | 75.0841 | 23.432
2026-02-06 09:20 | 32.3618 | 9.4224 | 137.8539 | 9.4252 | 221.882 | 127.7214 | 126.6798 | 29.6257 | 1483.2725 | 46068.7656 | 75.0845 | 23.4327
2026-02-06 09:20 | 32.3619 | 9.4223 | 138.0648 | 9.4251 | 221.4759 | 127.9323 | 126.889 | 29.6258 | 1483.2758 | 46069.0078 | 74.9469 | 23.4338
2026-02-06 09:20 | 32.3621 | 9.4224 | 138.2445 | 9.4251 | 221.4764 | 128.112 | 127.0673 | 29.6258 | 1483.2789 | 46069.0938 | 74.9472 | 23.4346
2026-02-06 09:20 | 32.3623 | 9.4222 | 138.4194 | 9.4251 | 221.4763 | 128.2869 | 127.2407 | 29.6261 | 1483.2815 | 46069.6406 | 74.947 | 23.4357
2026-02-06 09:20 | 32.3628 | 9.422 | 138.5753 | 9.4251 | 221.4757 | 128.4428 | 127.3954 | 29.6267 | 1483.2841 | 46070.6289 | 74.9468 | 23.4369
2026-02-06 09:20 | 32.3632 | 9.4218 | 138.7254 | 9.4252 | 221.3335 | 128.5929 | 127.5443 | 29.6272 | 1483.2864 | 46071.3672 | 74.8987 | 23.438
2026-02-06 09:20 | 32.3635 | 9.4217 | 138.9092 | 9.4252 | 221.3334 | 128.7767 | 127.7266 | 29.6275 | 1483.2894 | 46071.9766 | 74.8986 | 23.4391
2026-02-06 09:20 | 32.3632 | 9.4216 | 139.1106 | 9.4252 | 221.3343 | 128.9781 | 127.9263 | 29.6272 | 1483.292 | 46071.6875 | 74.8986 | 23.4398
2026-02-06 09:20 | 32.3637 | 9.4215 | 139.3269 | 9.4252 | 221.3341 | 129.1944 | 128.1409 | 29.6277 | 1483.2959 | 46072.4883 | 74.8986 | 23.4412
2026-02-06 09:20 | 32.3638 | 9.4215 | 139.5349 | 9.4247 | 221.9424 | 129.4024 | 128.3471 | 29.6278 | 1483.2992 | 46072.6797 | 75.1044 | 23.4422
2026-02-06 09:20 | 32.3638 | 9.4217 | 139.7627 | 9.4247 | 221.9433 | 129.6302 | 128.5731 | 29.6275 | 1483.3033 | 46072.4609 | 75.1049 | 23.443
2026-02-06 09:20 | 32.3644 | 9.4212 | 139.9988 | 9.4247 | 221.9423 | 129.8663 | 128.8073 | 29.6285 | 1483.3064 | 46073.9414 | 75.1042 | 23.4449
2026-02-06 09:20 | 32.3651 | 9.4204 | 140.2284 | 9.4247 | 221.9409 | 130.0959 | 129.035 | 29.6297 | 1483.3088 | 46075.8516 | 75.103 | 23.447
2026-02-06 09:20 | 32.3656 | 9.4194 | 140.4142 | 9.4241 | 221.9279 | 130.2817 | 129.2193 | 29.6309 | 1483.3097 | 46077.8281 | 75.0975 | 23.449
2026-02-06 09:20 | 32.3659 | 9.4194 | 140.6159 | 9.4241 | 221.928 | 130.4834 | 129.4194 | 29.6312 | 1483.3132 | 46078.3164 | 75.0976 | 23.4501
2026-02-06 09:20 | 32.3662 | 9.4191 | 140.8222 | 9.4241 | 221.9276 | 130.6897 | 129.624 | 29.6317 | 1483.3162 | 46079.1992 | 75.0972 | 23.4515
2026-02-06 09:20 | 32.3662 | 9.4189 | 141.0464 | 9.4241 | 221.928 | 130.9138 | 129.8463 | 29.6318 | 1483.3192 | 46079.4453 | 75.0971 | 23.4526
2026-02-06 09:20 | 32.3666 | 9.4185 | 141.26 | 9.4223 | 220.9944 | 131.1275 | 130.0582 | 29.6324 | 1483.322 | 46080.4609 | 74.7808 | 23.4541
2026-02-06 09:20 | 32.3669 | 9.4177 | 141.4665 | 9.4223 | 220.9933 | 131.334 | 130.263 | 29.6333 | 1483.3234 | 46081.8984 | 74.7795 | 23.4559
2026-02-06 09:20 | 32.367 | 9.4173 | 141.6665 | 9.4223 | 220.9932 | 131.534 | 130.4614 | 29.6336 | 1483.3258 | 46082.4961 | 74.7791 | 23.4571
2026-02-06 09:20 | 32.3673 | 9.417 | 141.8528 | 9.4223 | 220.9928 | 131.7203 | 130.6462 | 29.6341 | 1483.3284 | 46083.332 | 74.7787 | 23.4584
2026-02-06 09:21 | 32.3677 | 9.4165 | 142.0362 | 9.4205 | 221.2771 | 131.9037 | 130.828 | 29.6348 | 1483.3302 | 46084.4961 | 74.8743 | 23.4599
2026-02-06 09:21 | 32.3677 | 9.4166 | 142.2374 | 9.4205 | 221.2779 | 132.1049 | 131.0276 | 29.6347 | 1483.3337 | 46084.3359 | 74.8747 | 23.4606
2026-02-06 09:21 | 32.3678 | 9.4165 | 142.4753 | 9.4205 | 221.2783 | 132.3428 | 131.2636 | 29.6348 | 1483.3375 | 46084.6406 | 74.8747 | 23.4618
2026-02-06 09:21 | 32.3677 | 9.4142 | 142.7201 | 9.4205 | 221.2755 | 132.5876 | 131.5064 | 29.6366 | 1483.3351 | 46087.5195 | 74.8707 | 23.4647
2026-02-06 09:21 | 32.3678 | 9.4136 | 142.9373 | 9.419 | 220.6323 | 132.8048 | 131.7219 | 29.637 | 1483.3372 | 46088.3438 | 74.6524 | 23.4661
2026-02-06 09:21 | 32.3678 | 9.4113 | 143.1653 | 9.419 | 220.6296 | 133.0328 | 131.948 | 29.6388 | 1483.3347 | 46091.1289 | 74.6486 | 23.4689
2026-02-06 09:21 | 32.3676 | 9.4104 | 143.3606 | 9.419 | 220.629 | 133.2281 | 132.1417 | 29.6393 | 1483.335 | 46092.0703 | 74.6471 | 23.4703
2026-02-06 09:21 | 32.3677 | 9.4128 | 143.5485 | 9.419 | 220.633 | 133.416 | 132.328 | 29.6373 | 1483.3444 | 46089.207 | 74.6515 | 23.4693
2026-02-06 09:21 | 32.3678 | 9.4123 | 143.7407 | 9.4153 | 221.222 | 133.6082 | 132.5186 | 29.6378 | 1483.3463 | 46089.9922 | 74.8501 | 23.4706
2026-02-06 09:21 | 32.3681 | 9.4124 | 143.9113 | 9.4153 | 221.2223 | 133.7788 | 132.6879 | 29.6379 | 1483.3496 | 46090.1992 | 74.8504 | 23.4714
2026-02-06 09:21 | 32.3666 | 9.4083 | 144.1014 | 9.4153 | 221.2188 | 133.9689 | 132.8764 | 29.6396 | 1483.3396 | 46093.1719 | 74.8433 | 23.4743
2026-02-06 09:21 | 32.3666 | 9.4069 | 144.3025 | 9.4153 | 221.2172 | 134.17 | 133.0759 | 29.6407 | 1483.3394 | 46094.9062 | 74.841 | 23.4762
2026-02-06 09:21 | 32.3667 | 9.407 | 144.5236 | 9.414 | 221.2316 | 134.3911 | 133.2952 | 29.6406 | 1483.3431 | 46094.9023 | 74.846 | 23.4772
2026-02-06 09:21 | 32.3669 | 9.4068 | 144.7329 | 9.414 | 221.2315 | 134.6004 | 133.5028 | 29.641 | 1483.3462 | 46095.5781 | 74.8458 | 23.4785
2026-02-06 09:21 | 32.367 | 9.4065 | 144.9494 | 9.414 | 221.2316 | 134.8169 | 133.7175 | 29.6412 | 1483.3489 | 46096.0391 | 74.8454 | 23.4797
2026-02-06 09:21 | 32.3671 | 9.4066 | 145.1423 | 9.414 | 221.2322 | 135.0098 | 133.9088 | 29.6411 | 1483.3523 | 46096.0469 | 74.8457 | 23.4805
2026-02-06 09:21 | 32.3673 | 9.4068 | 145.2968 | 9.4104 | 219.83 | 135.1643 | 134.0621 | 29.6412 | 1483.3556 | 46096.1484 | 74.3717 | 23.4812
2026-02-06 09:21 | 32.3675 | 9.4069 | 145.4224 | 9.4104 | 219.8303 | 135.2899 | 134.1866 | 29.6412 | 1483.3583 | 46096.2305 | 74.372 | 23.4817
2026-02-06 09:21 | 32.3678 | 9.4071 | 145.55 | 9.4104 | 219.8306 | 135.4175 | 134.3132 | 29.6413 | 1483.3611 | 46096.4297 | 74.3725 | 23.4824
2026-02-06 09:21 | 32.3676 | 9.4069 | 145.7261 | 9.4104 | 219.831 | 135.5936 | 134.4879 | 29.6412 | 1483.3632 | 46096.4766 | 74.3722 | 23.4832
2026-02-06 09:21 | 32.3678 | 9.407 | 145.9276 | 9.4101 | 219.6728 | 135.7951 | 134.6878 | 29.6413 | 1483.3669 | 46096.6562 | 74.3189 | 23.4841
2026-02-06 09:21 | 32.3677 | 9.4069 | 146.1223 | 9.4101 | 219.6734 | 135.9898 | 134.8808 | 29.6412 | 1483.3698 | 46096.6289 | 74.3189 | 23.4849
2026-02-06 09:21 | 32.3679 | 9.407 | 146.3102 | 9.4101 | 219.6738 | 136.1777 | 135.0672 | 29.6412 | 1483.3732 | 46096.8047 | 74.3192 | 23.4858
2026-02-06 09:21 | 32.3679 | 9.4072 | 146.5018 | 9.4101 | 219.6747 | 136.3693 | 135.2572 | 29.6409 | 1483.3767 | 46096.4688 | 74.3197 | 23.4864
2026-02-06 09:21 | 32.3681 | 9.4073 | 146.6669 | 9.41 | 219.4037 | 136.5345 | 135.4211 | 29.6409 | 1483.3798 | 46096.4922 | 74.2283 | 23.4871
2026-02-06 09:21 | 32.3681 | 9.4069 | 146.7929 | 9.41 | 219.4032 | 136.6604 | 135.546 | 29.6413 | 1483.3807 | 46097.1797 | 74.2275 | 23.4881
2026-02-06 09:21 | 32.3683 | 9.407 | 146.8957 | 9.41 | 219.4034 | 136.7632 | 135.6479 | 29.6414 | 1483.3827 | 46097.3789 | 74.2277 | 23.4886
2026-02-06 09:21 | 32.3683 | 9.407 | 147.019 | 9.41 | 219.4038 | 136.8865 | 135.7702 | 29.6413 | 1483.3848 | 46097.3359 | 74.2279 | 23.4891
2026-02-06 09:21 | 32.3685 | 9.4073 | 147.1858 | 9.41 | 219.3227 | 137.0533 | 135.9356 | 29.6411 | 1483.3885 | 46097.0625 | 74.2009 | 23.4896
2026-02-06 09:21 | 32.3683 | 9.4072 | 147.3797 | 9.41 | 219.3231 | 137.2472 | 136.128 | 29.641 | 1483.3911 | 46097.125 | 74.2008 | 23.4905
2026-02-06 09:21 | 32.3685 | 9.4073 | 147.5593 | 9.41 | 219.3236 | 137.4268 | 136.3061 | 29.641 | 1483.3945 | 46097.1953 | 74.2012 | 23.4913
2026-02-06 09:21 | 32.3686 | 9.4077 | 147.7262 | 9.41 | 219.3247 | 137.5937 | 136.4716 | 29.6406 | 1483.3984 | 46096.707 | 74.2021 | 23.4917
2026-02-06 09:21 | 32.3691 | 9.4077 | 147.8838 | 9.4101 | 218.9738 | 137.7513 | 136.628 | 29.6412 | 1483.4015 | 46097.6016 | 74.0835 | 23.4929
2026-02-06 09:21 | 32.3695 | 9.4083 | 147.9886 | 9.4101 | 218.9745 | 137.856 | 136.7319 | 29.6411 | 1483.405 | 46097.4141 | 74.0846 | 23.4931
2026-02-06 09:21 | 32.3694 | 9.4082 | 148.1032 | 9.4101 | 218.9747 | 137.9707 | 136.8456 | 29.641 | 1483.4065 | 46097.4492 | 74.0845 | 23.4937
2026-02-06 09:21 | 32.369 | 9.4081 | 148.2682 | 9.4101 | 218.9756 | 138.1357 | 137.0093 | 29.6407 | 1483.4084 | 46097.0352 | 74.0845 | 23.4941
2026-02-06 09:21 | 32.369 | 9.4079 | 148.4714 | 9.4107 | 219.0417 | 138.3389 | 137.2108 | 29.6407 | 1483.4115 | 46097.1758 | 74.1067 | 23.4951
2026-02-06 09:21 | 32.3691 | 9.408 | 148.6749 | 9.4107 | 219.0424 | 138.5424 | 137.4126 | 29.6406 | 1483.4147 | 46097.1094 | 74.107 | 23.4959
2026-02-06 09:21 | 32.3691 | 9.4077 | 148.861 | 9.4107 | 219.0423 | 138.7285 | 137.5972 | 29.6408 | 1483.417 | 46097.6484 | 74.1065 | 23.497
2026-02-06 09:21 | 32.3692 | 9.4075 | 149.0256 | 9.4107 | 219.0425 | 138.8931 | 137.7604 | 29.641 | 1483.4192 | 46097.9023 | 74.1064 | 23.4979
2026-02-06 09:21 | 32.3693 | 9.4076 | 149.1733 | 9.4106 | 219.1851 | 139.0408 | 137.907 | 29.6409 | 1483.4221 | 46097.9688 | 74.1548 | 23.4985
2026-02-06 09:21 | 32.3692 | 9.4073 | 149.3217 | 9.4106 | 219.1854 | 139.1891 | 138.0541 | 29.6409 | 1483.4236 | 46098.0703 | 74.1544 | 23.4993
2026-02-06 09:21 | 32.3693 | 9.4075 | 149.4913 | 9.4106 | 219.1859 | 139.3588 | 138.2224 | 29.6409 | 1483.4268 | 46098.0859 | 74.1548 | 23.5
2026-02-06 09:21 | 32.3699 | 9.4073 | 149.6785 | 9.4106 | 219.1854 | 139.546 | 138.408 | 29.6415 | 1483.4299 | 46099.0664 | 74.1547 | 23.5013
2026-02-06 09:21 | 32.3699 | 9.4073 | 149.8519 | 9.4104 | 219.6627 | 139.7194 | 138.58 | 29.6416 | 1483.4326 | 46099.2891 | 74.316 | 23.5022
2026-02-06 09:21 | 32.3699 | 9.4074 | 150.039 | 9.4104 | 219.6636 | 139.9065 | 138.7656 | 29.6413 | 1483.4359 | 46098.9492 | 74.3165 | 23.5028
2026-02-06 09:21 | 32.3692 | 9.408 | 150.2 | 9.4104 | 219.6659 | 140.0674 | 138.9252 | 29.6401 | 1483.4392 | 46097.3047 | 74.3177 | 23.5025
2026-02-06 09:21 | 32.3693 | 9.4078 | 150.3138 | 9.4104 | 219.6658 | 140.1813 | 139.0382 | 29.6403 | 1483.4407 | 46097.6406 | 74.3174 | 23.5032
2026-02-06 09:21 | 32.3693 | 9.4078 | 150.4518 | 9.4105 | 219.322 | 140.3193 | 139.175 | 29.6402 | 1483.4429 | 46097.6523 | 74.201 | 23.5038
2026-02-06 09:21 | 32.3695 | 9.408 | 150.6393 | 9.4105 | 219.3226 | 140.5068 | 139.361 | 29.6402 | 1483.4468 | 46097.668 | 74.2016 | 23.5046
2026-02-06 09:21 | 32.3695 | 9.4081 | 150.8459 | 9.4105 | 219.3233 | 140.7134 | 139.5659 | 29.6401 | 1483.4503 | 46097.6367 | 74.2019 | 23.5054
2026-02-06 09:21 | 32.3693 | 9.408 | 151.0304 | 9.4105 | 219.3239 | 140.8979 | 139.7489 | 29.6399 | 1483.4526 | 46097.5078 | 74.2018 | 23.5061
2026-02-06 09:21 | 32.3696 | 9.4083 | 151.2355 | 9.4108 | 219.1436 | 141.1031 | 139.9524 | 29.6398 | 1483.4569 | 46097.5039 | 74.1413 | 23.507
2026-02-06 09:21 | 32.3694 | 9.4083 | 151.4549 | 9.4108 | 219.1445 | 141.3224 | 140.17 | 29.6396 | 1483.4603 | 46097.2969 | 74.1415 | 23.5078
2026-02-06 09:21 | 32.3695 | 9.4082 | 151.6537 | 9.4108 | 219.1448 | 141.5212 | 140.3671 | 29.6397 | 1483.4634 | 46097.5781 | 74.1414 | 23.5088
2026-02-06 09:21 | 32.37 | 9.4081 | 151.8325 | 9.4108 | 219.1445 | 141.7 | 140.5445 | 29.6402 | 1483.4664 | 46098.3438 | 74.1413 | 23.51
2026-02-06 09:21 | 32.3701 | 9.4077 | 152.0396 | 9.411 | 219.7017 | 141.9071 | 140.7499 | 29.6405 | 1483.469 | 46098.9336 | 74.3295 | 23.5112
2026-02-06 09:21 | 32.3704 | 9.4076 | 152.2682 | 9.411 | 219.7018 | 142.1357 | 140.9766 | 29.6407 | 1483.4727 | 46099.4531 | 74.3295 | 23.5125
2026-02-06 09:21 | 32.3703 | 9.4079 | 152.475 | 9.411 | 219.703 | 142.3425 | 141.1817 | 29.6403 | 1483.4764 | 46098.9648 | 74.3301 | 23.5131
2026-02-06 09:21 | 32.3705 | 9.4082 | 152.6856 | 9.411 | 219.7037 | 142.5531 | 141.3906 | 29.6403 | 1483.481 | 46098.9648 | 74.3308 | 23.514
2026-02-06 09:21 | 32.3707 | 9.4082 | 152.8899 | 9.4108 | 219.072 | 142.7574 | 141.5932 | 29.6404 | 1483.4846 | 46099.2383 | 74.1172 | 23.515
2026-02-06 09:21 | 32.3707 | 9.4083 | 153.1094 | 9.4108 | 219.0728 | 142.9769 | 141.8109 | 29.6402 | 1483.488 | 46099.0508 | 74.1175 | 23.5158
2026-02-06 09:21 | 32.3708 | 9.4079 | 153.3185 | 9.4108 | 219.0727 | 143.186 | 142.0184 | 29.6405 | 1483.4908 | 46099.707 | 74.1171 | 23.5171
2026-02-06 09:21 | 32.3709 | 9.4081 | 153.5042 | 9.4108 | 219.0735 | 143.3716 | 142.2025 | 29.6403 | 1483.4944 | 46099.5156 | 74.1176 | 23.5177
2026-02-06 09:21 | 32.3712 | 9.4079 | 153.6638 | 9.4108 | 219.2082 | 143.5312 | 142.3608 | 29.6407 | 1483.4967 | 46100.2031 | 74.163 | 23.5188
2026-02-06 09:21 | 32.3712 | 9.4081 | 153.8484 | 9.4108 | 219.2089 | 143.7159 | 142.544 | 29.6405 | 1483.5 | 46100.0117 | 74.1634 | 23.5195
2026-02-06 09:21 | 32.371 | 9.4081 | 153.8484 | 9.4108 | 219.2092 | 143.7159 | 142.544 | 29.6404 | 1483.4998 | 46099.7656 | 74.1634 | 23.5193
2026-02-06 09:21 | 32.3711 | 9.4081 | 154.2948 | 9.4108 | 219.2103 | 144.1623 | 142.9867 | 29.6403 | 1483.5072 | 46099.9258 | 74.1638 | 23.5213
2026-02-06 09:21 | 32.3713 | 9.408 | 154.4622 | 9.4109 | 219.315 | 144.3297 | 143.1527 | 29.6405 | 1483.5095 | 46100.2773 | 74.199 | 23.5222
2026-02-06 09:21 | 32.3713 | 9.4091 | 154.679 | 9.4109 | 219.3171 | 144.5465 | 143.3678 | 29.6395 | 1483.5159 | 46098.9922 | 74.2011 | 23.5223
2026-02-06 09:21 | 32.3715 | 9.4087 | 154.8853 | 9.4109 | 219.317 | 144.7528 | 143.5724 | 29.6399 | 1483.5186 | 46099.6562 | 74.2007 | 23.5236
2026-02-06 09:21 | 32.3716 | 9.4088 | 155.0728 | 9.4109 | 219.3176 | 144.9403 | 143.7584 | 29.6398 | 1483.5221 | 46099.6562 | 74.201 | 23.5244
2026-02-06 09:21 | 32.3716 | 9.4088 | 155.2378 | 9.4112 | 218.8746 | 145.1053 | 143.922 | 29.6398 | 1483.5247 | 46099.6562 | 74.0511 | 23.5251
2026-02-06 09:21 | 32.3718 | 9.4088 | 155.3666 | 9.4112 | 218.8745 | 145.2341 | 144.0497 | 29.64 | 1483.5269 | 46100.0664 | 74.0511 | 23.5259
2026-02-06 09:21 | 32.3718 | 9.4088 | 155.5118 | 9.4112 | 218.8751 | 145.3793 | 144.1938 | 29.6398 | 1483.5293 | 46099.9062 | 74.0514 | 23.5264
2026-02-06 09:21 | 32.3718 | 9.4088 | 155.6954 | 9.4112 | 218.8755 | 145.5629 | 144.3759 | 29.6398 | 1483.5322 | 46099.9805 | 74.0515 | 23.5272
2026-02-06 09:21 | 32.371 | 9.4089 | 155.923 | 9.4116 | 218.9021 | 145.7905 | 144.6016 | 29.6389 | 1483.5352 | 46098.7539 | 74.0601 | 23.5275
2026-02-06 09:21 | 32.3721 | 9.4089 | 156.1414 | 9.4116 | 218.9012 | 146.0089 | 144.8182 | 29.6399 | 1483.54 | 46100.3125 | 74.0604 | 23.5293
2026-02-06 09:21 | 32.3721 | 9.4089 | 156.3585 | 9.4116 | 218.9017 | 146.226 | 145.0336 | 29.6398 | 1483.5433 | 46100.3867 | 74.0604 | 23.5303
2026-02-06 09:21 | 32.3723 | 9.4088 | 156.5788 | 9.4116 | 218.9022 | 146.4463 | 145.2521 | 29.6399 | 1483.5469 | 46100.6328 | 74.0605 | 23.5313
2026-02-06 09:21 | 32.3724 | 9.4089 | 156.7911 | 9.4114 | 219.3797 | 146.6586 | 145.4626 | 29.6399 | 1483.5504 | 46100.7422 | 74.2222 | 23.5323
2026-02-06 09:21 | 32.3726 | 9.4094 | 156.9999 | 9.4114 | 219.3807 | 146.8674 | 145.6697 | 29.6397 | 1483.5555 | 46100.5 | 74.2232 | 23.533
2026-02-06 09:21 | 32.3728 | 9.4088 | 157.2149 | 9.4114 | 219.3802 | 147.0824 | 145.8829 | 29.6402 | 1483.5574 | 46101.4062 | 74.2224 | 23.5345
2026-02-06 09:21 | 32.3727 | 9.4092 | 157.4311 | 9.4114 | 219.3816 | 147.2986 | 146.0974 | 29.6397 | 1483.562 | 46100.793 | 74.2232 | 23.535
2026-02-06 09:21 | 32.3726 | 9.4089 | 157.6529 | 9.4117 | 219.6536 | 147.5204 | 146.3174 | 29.6398 | 1483.5647 | 46101.0391 | 74.3149 | 23.5361
2026-02-06 09:21 | 32.3731 | 9.4095 | 157.8542 | 9.4117 | 219.6545 | 147.7217 | 146.5171 | 29.6396 | 1483.5701 | 46100.8945 | 74.3161 | 23.5368
2026-02-06 09:21 | 32.373 | 9.4089 | 158.0569 | 9.4117 | 219.6543 | 147.9244 | 146.7181 | 29.64 | 1483.5715 | 46101.5078 | 74.3152 | 23.5381
2026-02-06 09:21 | 32.3729 | 9.4099 | 158.267 | 9.4117 | 219.6566 | 148.1345 | 146.9265 | 29.6389 | 1483.5774 | 46100.1211 | 74.3171 | 23.5381
2026-02-06 09:21 | 32.3733 | 9.4095 | 158.4344 | 9.412 | 219.5723 | 148.3019 | 147.0925 | 29.6397 | 1483.5795 | 46101.3359 | 74.2882 | 23.5395
2026-02-06 09:21 | 32.3733 | 9.4091 | 158.6172 | 9.412 | 219.5723 | 148.4847 | 147.2739 | 29.6399 | 1483.5813 | 46101.7969 | 74.2877 | 23.5406
2026-02-06 09:21 | 32.3733 | 9.4096 | 158.7971 | 9.412 | 219.5737 | 148.6646 | 147.4523 | 29.6394 | 1483.5857 | 46101.0391 | 74.2888 | 23.5409
2026-02-06 09:21 | 32.3736 | 9.4093 | 158.9798 | 9.412 | 219.5731 | 148.8473 | 147.6335 | 29.64 | 1483.5881 | 46102.0547 | 74.2883 | 23.5423
2026-02-06 09:21 | 32.3736 | 9.4092 | 159.1821 | 9.412 | 219.5697 | 149.0496 | 147.8341 | 29.6399 | 1483.5908 | 46102.0352 | 74.287 | 23.5431
2026-02-06 09:21 | 32.3737 | 9.4092 | 159.3951 | 9.412 | 219.5702 | 149.2626 | 148.0454 | 29.6399 | 1483.5945 | 46102.1953 | 74.2872 | 23.5441
2026-02-06 09:21 | 32.3738 | 9.4095 | 159.592 | 9.412 | 219.5711 | 149.4595 | 148.2407 | 29.6397 | 1483.5988 | 46101.9492 | 74.2879 | 23.5448
2026-02-06 09:21 | 32.3739 | 9.4096 | 159.775 | 9.412 | 219.5716 | 149.6425 | 148.4222 | 29.6397 | 1483.6018 | 46102.0195 | 74.2881 | 23.5456
2026-02-06 09:21 | 32.374 | 9.4099 | 159.9457 | 9.4121 | 219.1663 | 149.8132 | 148.5915 | 29.6394 | 1483.6055 | 46101.7617 | 74.1514 | 23.5461
2026-02-06 09:21 | 32.374 | 9.4093 | 160.1319 | 9.4121 | 219.1659 | 149.9994 | 148.7762 | 29.6399 | 1483.6068 | 46102.5195 | 74.1505 | 23.5474
2026-02-06 09:21 | 32.3743 | 9.4096 | 160.3332 | 9.4121 | 219.1666 | 150.2007 | 148.9758 | 29.6398 | 1483.6113 | 46102.5195 | 74.1513 | 23.5482
2026-02-06 09:21 | 32.3744 | 9.4097 | 160.5188 | 9.4121 | 219.1671 | 150.3863 | 149.1599 | 29.6398 | 1483.6146 | 46102.5664 | 74.1515 | 23.549
2026-02-06 09:21 | 32.3744 | 9.4095 | 160.6752 | 9.4122 | 219.307 | 150.5427 | 149.315 | 29.6398 | 1483.6167 | 46102.793 | 74.1986 | 23.5498
2026-02-06 09:21 | 32.3747 | 9.4095 | 160.7964 | 9.4122 | 219.3069 | 150.6639 | 149.4353 | 29.6401 | 1483.6188 | 46103.2305 | 74.1986 | 23.5506
2026-02-06 09:21 | 32.3748 | 9.4095 | 160.9005 | 9.4122 | 219.307 | 150.768 | 149.5385 | 29.6402 | 1483.6206 | 46103.4102 | 74.1987 | 23.5511
2026-02-06 09:21 | 32.3743 | 9.4096 | 160.9924 | 9.4122 | 219.3081 | 150.8599 | 149.6297 | 29.6396 | 1483.6218 | 46102.5781 | 74.199 | 23.5511
2026-02-06 09:21 | 32.3746 | 9.4096 | 161.0739 | 9.4122 | 219.1254 | 150.9414 | 149.7106 | 29.6398 | 1483.6235 | 46102.9219 | 74.1373 | 23.5516
2026-02-06 09:21 | 32.3748 | 9.4095 | 161.1654 | 9.4122 | 219.1252 | 151.0329 | 149.8013 | 29.6401 | 1483.6249 | 46103.3672 | 74.1372 | 23.5522
2026-02-06 09:21 | 32.3745 | 9.4095 | 161.2658 | 9.4122 | 219.1258 | 151.1333 | 149.9008 | 29.6398 | 1483.6261 | 46103.0625 | 74.1372 | 23.5525
2026-02-06 09:21 | 32.3745 | 9.4101 | 161.3676 | 9.4122 | 219.1272 | 151.2351 | 150.0019 | 29.6392 | 1483.6293 | 46102.1914 | 74.1384 | 23.5524
2026-02-06 09:21 | 32.3748 | 9.4101 | 161.4634 | 9.4124 | 219.8724 | 151.3309 | 150.0969 | 29.6395 | 1483.6311 | 46102.6406 | 74.3906 | 23.553
2026-02-06 09:21 | 32.3747 | 9.4097 | 161.5705 | 9.4124 | 219.8722 | 151.438 | 150.2031 | 29.6396 | 1483.6317 | 46102.9883 | 74.39 | 23.5537
2026-02-06 09:21 | 32.3749 | 9.4095 | 161.6371 | 9.4124 | 219.8719 | 151.5046 | 150.2691 | 29.64 | 1483.6327 | 46103.4961 | 74.3898 | 23.5543
2026-02-06 09:21 | 32.3752 | 9.4101 | 161.6852 | 9.4124 | 219.8724 | 151.5527 | 150.3169 | 29.6398 | 1483.6353 | 46103.2578 | 74.3908 | 23.5543
2026-02-06 09:21 | 32.3743 | 9.4105 | 161.7564 | 9.4126 | 219.3999 | 151.6239 | 150.3875 | 29.6386 | 1483.6362 | 46101.5156 | 74.231 | 23.5536
2026-02-06 09:21 | 32.3741 | 9.4101 | 161.7938 | 9.4126 | 219.3998 | 151.6613 | 150.4246 | 29.6386 | 1483.6359 | 46101.6719 | 74.2304 | 23.5539
2026-02-06 09:21 | 32.3746 | 9.4106 | 161.8071 | 9.4126 | 219.3998 | 151.6746 | 150.4378 | 29.6388 | 1483.6378 | 46101.8359 | 74.2312 | 23.554
2026-02-06 09:21 | 32.3747 | 9.4105 | 161.8258 | 9.4126 | 219.3996 | 151.6933 | 150.4563 | 29.6389 | 1483.6381 | 46102.0156 | 74.2311 | 23.5542
2026-02-06 09:21 | 32.375 | 9.4102 | 161.8552 | 9.4131 | 219.6543 | 151.7227 | 150.4854 | 29.6395 | 1483.6379 | 46102.875 | 74.317 | 23.5548
2026-02-06 09:21 | 32.375 | 9.4103 | 161.8759 | 9.4131 | 219.6545 | 151.7434 | 150.506 | 29.6394 | 1483.6385 | 46102.7852 | 74.3172 | 23.5548
2026-02-06 09:21 | 32.3753 | 9.4103 | 161.8747 | 9.4131 | 219.6543 | 151.7422 | 150.5048 | 29.6396 | 1483.639 | 46103 | 74.3173 | 23.555
2026-02-06 09:21 | 32.3751 | 9.4102 | 161.853 | 9.4131 | 219.6543 | 151.7205 | 150.4833 | 29.6395 | 1483.6381 | 46102.8867 | 74.3171 | 23.5548
2026-02-06 09:21 | 32.3751 | 9.4102 | 161.8202 | 9.4131 | 219.2415 | 151.6877 | 150.4507 | 29.6395 | 1483.6376 | 46102.9492 | 74.1775 | 23.5547
2026-02-06 09:21 | 32.3753 | 9.4105 | 161.8127 | 9.4131 | 219.2415 | 151.6802 | 150.4433 | 29.6395 | 1483.6383 | 46102.9297 | 74.1779 | 23.5546
2026-02-06 09:21 | 32.3751 | 9.4102 | 161.8455 | 9.4131 | 219.2415 | 151.713 | 150.4758 | 29.6396 | 1483.6378 | 46103.0156 | 74.1773 | 23.5549
2026-02-06 09:21 | 32.3753 | 9.41 | 161.8919 | 9.4131 | 219.241 | 151.7594 | 150.5219 | 29.6399 | 1483.6383 | 46103.5469 | 74.1771 | 23.5554
2026-02-06 09:21 | 32.3756 | 9.4101 | 161.9213 | 9.4133 | 219.3261 | 151.7888 | 150.5511 | 29.6401 | 1483.6394 | 46103.7695 | 74.2061 | 23.5556
2026-02-06 09:21 | 32.3754 | 9.4102 | 161.921 | 9.4133 | 219.3265 | 151.7885 | 150.5508 | 29.6398 | 1483.6396 | 46103.4141 | 74.2064 | 23.5554
2026-02-06 09:21 | 32.3756 | 9.4101 | 161.8973 | 9.4133 | 219.3259 | 151.7648 | 150.5272 | 29.6401 | 1483.639 | 46103.8477 | 74.2061 | 23.5556
2026-02-06 09:21 | 32.3756 | 9.4101 | 161.8839 | 9.4133 | 219.3259 | 151.7514 | 150.5139 | 29.6401 | 1483.6388 | 46103.8359 | 74.2061 | 23.5555
2026-02-06 09:21 | 32.3756 | 9.41 | 161.9006 | 9.4137 | 218.8286 | 151.7681 | 150.5305 | 29.6403 | 1483.6388 | 46104.0195 | 74.0377 | 23.5557
2026-02-06 09:21 | 32.3758 | 9.41 | 161.9285 | 9.4137 | 218.8286 | 151.7961 | 150.5582 | 29.6404 | 1483.6398 | 46104.1875 | 74.0378 | 23.5559
2026-02-06 09:21 | 32.3759 | 9.4102 | 161.9381 | 9.4137 | 218.8287 | 151.8056 | 150.5677 | 29.6403 | 1483.6403 | 46104.1562 | 74.0381 | 23.5559
2026-02-06 09:21 | 32.376 | 9.4103 | 161.9153 | 9.4137 | 218.8287 | 151.7828 | 150.545 | 29.6403 | 1483.6405 | 46104.1055 | 74.0383 | 23.5557
2026-02-06 09:21 | 32.3757 | 9.4098 | 161.876 | 9.4137 | 219.7427 | 151.7435 | 150.5061 | 29.6405 | 1483.6382 | 46104.3125 | 74.3468 | 23.5557
2026-02-06 09:21 | 32.3759 | 9.4099 | 161.8429 | 9.4137 | 219.7424 | 151.7104 | 150.4732 | 29.6406 | 1483.6382 | 46104.5234 | 74.347 | 23.5557
2026-02-06 09:21 | 32.3757 | 9.4103 | 161.8431 | 9.4137 | 219.7434 | 151.7106 | 150.4734 | 29.6401 | 1483.6389 | 46103.6797 | 74.3476 | 23.5552
2026-02-06 09:21 | 32.3756 | 9.4101 | 161.8892 | 9.4137 | 219.7434 | 151.7567 | 150.5191 | 29.6401 | 1483.6392 | 46103.7461 | 74.3474 | 23.5555
2026-02-06 09:21 | 32.3756 | 9.4098 | 161.9689 | 9.4138 | 219.4559 | 151.8364 | 150.5982 | 29.6403 | 1483.6395 | 46104.1523 | 74.2497 | 23.5561
2026-02-06 09:21 | 32.3754 | 9.4099 | 162.0374 | 9.4138 | 219.4566 | 151.9048 | 150.6661 | 29.64 | 1483.6405 | 46103.7422 | 74.2499 | 23.5561
2026-02-06 09:21 | 32.3755 | 9.41 | 162.0609 | 9.4138 | 219.4566 | 151.9284 | 150.6894 | 29.6401 | 1483.6414 | 46103.8398 | 74.2501 | 23.5563
2026-02-06 09:21 | 32.3758 | 9.4103 | 162.0373 | 9.4138 | 219.4566 | 151.9048 | 150.666 | 29.6401 | 1483.642 | 46103.8164 | 74.2506 | 23.5561
2026-02-06 09:21 | 32.3756 | 9.4098 | 161.976 | 9.4135 | 219.6473 | 151.8434 | 150.6052 | 29.6404 | 1483.6395 | 46104.2148 | 74.3144 | 23.5561
2026-02-06 09:21 | 32.3756 | 9.4096 | 161.9085 | 9.4135 | 219.6469 | 151.776 | 150.5383 | 29.6405 | 1483.6381 | 46104.4336 | 74.3141 | 23.556
2026-02-06 09:21 | 32.376 | 9.4101 | 161.888 | 9.4135 | 219.647 | 151.7555 | 150.518 | 29.6405 | 1483.6394 | 46104.3555 | 74.3148 | 23.5558
2026-02-06 09:21 | 32.3756 | 9.4101 | 161.9427 | 9.4135 | 219.6477 | 151.8102 | 150.5722 | 29.6401 | 1483.6398 | 46103.8242 | 74.3149 | 23.5557
2026-02-06 09:21 | 32.3756 | 9.4101 | 162.0491 | 9.4139 | 219.0161 | 151.9166 | 150.6777 | 29.6401 | 1483.6415 | 46103.8945 | 74.1012 | 23.5562
2026-02-06 09:21 | 32.3756 | 9.4101 | 162.1332 | 9.4139 | 219.0164 | 152.0007 | 150.7612 | 29.64 | 1483.6428 | 46103.8359 | 74.1013 | 23.5565
2026-02-06 09:21 | 32.3758 | 9.4105 | 162.1592 | 9.4139 | 219.0168 | 152.0267 | 150.787 | 29.6399 | 1483.6444 | 46103.582 | 74.102 | 23.5565
2026-02-06 09:21 | 32.3754 | 9.4104 | 162.1107 | 9.4139 | 219.0171 | 151.9782 | 150.7389 | 29.6396 | 1483.6431 | 46103.2109 | 74.1018 | 23.5561
2026-02-06 09:21 | 32.3756 | 9.4102 | 162.0216 | 9.4132 | 219.7458 | 151.8891 | 150.6505 | 29.64 | 1483.6411 | 46103.6719 | 74.3482 | 23.556
2026-02-06 09:21 | 32.3757 | 9.4101 | 161.9443 | 9.4132 | 219.7453 | 151.8118 | 150.5738 | 29.6402 | 1483.6399 | 46103.9258 | 74.348 | 23.5558
2026-02-06 09:21 | 32.3758 | 9.4104 | 161.9245 | 9.4132 | 219.7455 | 151.792 | 150.5541 | 29.6401 | 1483.6406 | 46103.75 | 74.3485 | 23.5556
2026-02-06 09:21 | 32.3757 | 9.4102 | 161.9825 | 9.4132 | 219.7456 | 151.85 | 150.6117 | 29.64 | 1483.641 | 46103.7539 | 74.3483 | 23.5558
2026-02-06 09:21 | 32.3755 | 9.4103 | 162.0828 | 9.4135 | 218.8649 | 151.9503 | 150.7112 | 29.6397 | 1483.6426 | 46103.332 | 74.0503 | 23.556
2026-02-06 09:21 | 32.3755 | 9.4101 | 162.1559 | 9.4135 | 218.8647 | 152.0234 | 150.7837 | 29.6399 | 1483.6433 | 46103.6836 | 74.05 | 23.5566
2026-02-06 09:21 | 32.3757 | 9.4104 | 162.1736 | 9.4135 | 218.865 | 152.0411 | 150.8013 | 29.6398 | 1483.6444 | 46103.5156 | 74.0505 | 23.5565
2026-02-06 09:21 | 32.3754 | 9.4102 | 162.1317 | 9.4135 | 218.8649 | 151.9992 | 150.7597 | 29.6398 | 1483.6428 | 46103.4219 | 74.05 | 23.5563
2026-02-06 09:21 | 32.3755 | 9.41 | 162.0593 | 9.4135 | 219.7803 | 151.9268 | 150.6879 | 29.64 | 1483.6414 | 46103.7227 | 74.3597 | 23.5562
2026-02-06 09:21 | 32.3757 | 9.4098 | 161.9938 | 9.4135 | 219.7795 | 151.8613 | 150.6229 | 29.6404 | 1483.6401 | 46104.3281 | 74.3592 | 23.5563
2026-02-06 09:21 | 32.3761 | 9.41 | 161.9614 | 9.4135 | 219.7792 | 151.8289 | 150.5908 | 29.6406 | 1483.6404 | 46104.5938 | 74.3595 | 23.5562
2026-02-06 09:21 | 32.3757 | 9.4102 | 161.964 | 9.4135 | 219.7801 | 151.8315 | 150.5934 | 29.6401 | 1483.6407 | 46103.7773 | 74.36 | 23.5558
2026-02-06 09:21 | 32.3755 | 9.41 | 161.9978 | 9.4138 | 219.0298 | 151.8653 | 150.6269 | 29.64 | 1483.6403 | 46103.7344 | 74.1057 | 23.5559
2026-02-06 09:21 | 32.3755 | 9.41 | 162.0518 | 9.4138 | 219.0299 | 151.9193 | 150.6804 | 29.6401 | 1483.6412 | 46103.8359 | 74.1058 | 23.5562
2026-02-06 09:21 | 32.3754 | 9.4099 | 162.109 | 9.4138 | 219.0301 | 151.9765 | 150.7372 | 29.64 | 1483.6418 | 46103.8281 | 74.1056 | 23.5565
2026-02-06 09:21 | 32.3757 | 9.4099 | 162.1393 | 9.4138 | 219.0298 | 152.0067 | 150.7672 | 29.6403 | 1483.6427 | 46104.2148 | 74.1057 | 23.5568
2026-02-06 09:21 | 32.3758 | 9.4101 | 162.1321 | 9.4132 | 219.3569 | 151.9996 | 150.7601 | 29.6402 | 1483.6431 | 46104.1289 | 74.2166 | 23.5567
2026-02-06 09:21 | 32.3757 | 9.4099 | 162.0851 | 9.4132 | 219.3567 | 151.9526 | 150.7135 | 29.6403 | 1483.6416 | 46104.1602 | 74.2163 | 23.5565
2026-02-06 09:21 | 32.3755 | 9.4097 | 162.0178 | 9.4132 | 219.3564 | 151.8853 | 150.6467 | 29.6403 | 1483.6401 | 46104.1875 | 74.2159 | 23.5563
2026-02-06 09:21 | 32.3754 | 9.4101 | 161.951 | 9.4132 | 219.3569 | 151.8185 | 150.5805 | 29.6399 | 1483.6398 | 46103.5469 | 74.2164 | 23.5556
2026-02-06 09:21 | 32.3751 | 9.41 | 161.8585 | 9.4137 | 219.3268 | 151.726 | 150.4887 | 29.6398 | 1483.6377 | 46103.2891 | 74.206 | 23.5551
2026-02-06 09:21 | 32.3751 | 9.4096 | 161.7263 | 9.4137 | 219.326 | 151.5938 | 150.3576 | 29.64 | 1483.6344 | 46103.6055 | 74.2053 | 23.5547
2026-02-06 09:21 | 32.3756 | 9.41 | 161.5879 | 9.4137 | 219.3254 | 151.4554 | 150.2203 | 29.6403 | 1483.6339 | 46103.9023 | 74.2058 | 23.5543
2026-02-06 09:21 | 32.3754 | 9.4097 | 161.4414 | 9.4137 | 219.3247 | 151.3089 | 150.075 | 29.6404 | 1483.6306 | 46104.0469 | 74.2052 | 23.5538
2026-02-06 09:21 | 32.3752 | 9.4095 | 161.2888 | 9.4137 | 219.4892 | 151.1563 | 149.9237 | 29.6404 | 1483.6272 | 46103.9375 | 74.2605 | 23.5531
2026-02-06 09:21 | 32.3751 | 9.4096 | 161.1238 | 9.4137 | 219.4891 | 150.9913 | 149.76 | 29.6402 | 1483.6249 | 46103.5977 | 74.2606 | 23.5522
2026-02-06 09:21 | 32.3749 | 9.41 | 160.9576 | 9.4137 | 219.4895 | 150.8251 | 149.5952 | 29.6398 | 1483.623 | 46102.8477 | 74.2611 | 23.551
2026-02-06 09:21 | 32.3748 | 9.41 | 160.8044 | 9.4137 | 219.4891 | 150.6719 | 149.4433 | 29.6398 | 1483.6204 | 46102.8047 | 74.2609 | 23.5503
2026-02-06 09:21 | 32.3748 | 9.41 | 160.6647 | 9.4132 | 219.5275 | 150.5322 | 149.3047 | 29.6398 | 1483.6183 | 46102.6836 | 74.2741 | 23.5497
2026-02-06 09:21 | 32.3747 | 9.41 | 160.5332 | 9.4132 | 219.5272 | 150.4008 | 149.1743 | 29.6398 | 1483.6161 | 46102.6562 | 74.2738 | 23.5491
2026-02-06 09:21 | 32.3746 | 9.4097 | 160.3839 | 9.4132 | 219.5265 | 150.2514 | 149.0262 | 29.64 | 1483.6128 | 46102.8125 | 74.2732 | 23.5486
2026-02-06 09:21 | 32.3744 | 9.4095 | 160.2132 | 9.4132 | 219.526 | 150.0807 | 148.8568 | 29.64 | 1483.6094 | 46102.7734 | 74.2729 | 23.5479
2026-02-06 09:21 | 32.3745 | 9.4095 | 160.0409 | 9.4131 | 219.9041 | 149.9084 | 148.686 | 29.6402 | 1483.6066 | 46103.0039 | 74.4007 | 23.5473
2026-02-06 09:21 | 32.3744 | 9.4095 | 159.8765 | 9.4131 | 219.9038 | 149.744 | 148.5228 | 29.6402 | 1483.6039 | 46102.8945 | 74.4007 | 23.5465
2026-02-06 09:21 | 32.3744 | 9.4095 | 159.7329 | 9.4131 | 219.9035 | 149.6004 | 148.3805 | 29.6402 | 1483.6017 | 46102.7305 | 74.4006 | 23.5458
2026-02-06 09:21 | 32.3745 | 9.4097 | 159.6261 | 9.4131 | 219.9034 | 149.4936 | 148.2745 | 29.6402 | 1483.6005 | 46102.6445 | 74.4009 | 23.5453
2026-02-06 09:21 | 32.3742 | 9.4097 | 159.5488 | 9.4129 | 219.5529 | 149.4164 | 148.1979 | 29.6399 | 1483.599 | 46102.2461 | 74.2822 | 23.5447
2026-02-06 09:21 | 32.3743 | 9.4096 | 159.4677 | 9.4129 | 219.5522 | 149.3352 | 148.1174 | 29.6402 | 1483.5975 | 46102.6445 | 74.2818 | 23.5446
2026-02-06 09:21 | 32.3741 | 9.4094 | 159.3356 | 9.4129 | 219.5519 | 149.2031 | 147.9864 | 29.6402 | 1483.5946 | 46102.5625 | 74.2814 | 23.544
2026-02-06 09:21 | 32.3742 | 9.4095 | 159.1673 | 9.4129 | 219.5513 | 149.0348 | 147.8195 | 29.6404 | 1483.5922 | 46102.6484 | 74.2814 | 23.5434
2026-02-06 09:21 | 32.3742 | 9.4096 | 159.0025 | 9.413 | 219.1786 | 148.87 | 147.656 | 29.6402 | 1483.5901 | 46102.3086 | 74.1555 | 23.5425
2026-02-06 09:21 | 32.3741 | 9.4095 | 158.8576 | 9.413 | 219.1779 | 148.7251 | 147.5123 | 29.6404 | 1483.5873 | 46102.4922 | 74.1551 | 23.542
2026-02-06 09:21 | 32.3741 | 9.4097 | 158.7455 | 9.413 | 219.1779 | 148.613 | 147.4011 | 29.6402 | 1483.5861 | 46102.2188 | 74.1554 | 23.5413
2026-02-06 09:21 | 32.374 | 9.4091 | 158.6491 | 9.413 | 219.177 | 148.5166 | 147.3055 | 29.6406 | 1483.5828 | 46102.6953 | 74.1544 | 23.5412
2026-02-06 09:21 | 32.3739 | 9.4088 | 158.5262 | 9.4129 | 219.7593 | 148.3937 | 147.1836 | 29.6408 | 1483.5797 | 46103.0234 | 74.3509 | 23.5409
2026-02-06 09:21 | 32.3736 | 9.4088 | 158.3606 | 9.4129 | 219.7594 | 148.2281 | 147.0194 | 29.6405 | 1483.5767 | 46102.5273 | 74.3508 | 23.5399
2026-02-06 09:21 | 32.3737 | 9.4089 | 158.1795 | 9.4129 | 219.7588 | 148.047 | 146.8397 | 29.6407 | 1483.5743 | 46102.6172 | 74.3508 | 23.5392
2026-02-06 09:21 | 32.3736 | 9.4088 | 157.9912 | 9.4129 | 219.7584 | 147.8587 | 146.653 | 29.6407 | 1483.5709 | 46102.457 | 74.3506 | 23.5383
2026-02-06 09:21 | 32.3738 | 9.4091 | 157.8216 | 9.4126 | 218.7983 | 147.6891 | 146.4848 | 29.6408 | 1483.5691 | 46102.4883 | 74.0262 | 23.5376
2026-02-06 09:21 | 32.3738 | 9.4089 | 157.6755 | 9.4126 | 218.7976 | 147.543 | 146.3399 | 29.641 | 1483.5664 | 46102.7227 | 74.0257 | 23.5371
2026-02-06 09:21 | 32.3737 | 9.409 | 157.5496 | 9.4126 | 218.7975 | 147.4171 | 146.2149 | 29.6409 | 1483.5646 | 46102.5156 | 74.0259 | 23.5365
2026-02-06 09:21 | 32.3736 | 9.4088 | 157.4121 | 9.4126 | 218.797 | 147.2796 | 146.0786 | 29.641 | 1483.5618 | 46102.5898 | 74.0254 | 23.536
2026-02-06 09:21 | 32.3732 | 9.4089 | 157.2502 | 9.4123 | 218.9613 | 147.1177 | 145.918 | 29.6405 | 1483.559 | 46101.832 | 74.081 | 23.5348
2026-02-06 09:21 | 32.3731 | 9.4088 | 157.065 | 9.4123 | 218.9607 | 146.9325 | 145.7343 | 29.6406 | 1483.5555 | 46101.8242 | 74.0807 | 23.5341
2026-02-06 09:21 | 32.3729 | 9.4088 | 156.8844 | 9.4123 | 218.9604 | 146.7519 | 145.5551 | 29.6405 | 1483.5525 | 46101.5508 | 74.0805 | 23.5331
2026-02-06 09:21 | 32.373 | 9.4089 | 156.7148 | 9.4123 | 218.96 | 146.5823 | 145.387 | 29.6405 | 1483.55 | 46101.5742 | 74.0805 | 23.5324
2026-02-06 09:21 | 32.373 | 9.4089 | 156.5763 | 9.4119 | 219.1317 | 146.4438 | 145.2496 | 29.6406 | 1483.5479 | 46101.6016 | 74.1386 | 23.5319
2026-02-06 09:21 | 32.3729 | 9.4086 | 156.4608 | 9.4119 | 219.1312 | 146.3283 | 145.135 | 29.6408 | 1483.5452 | 46101.75 | 74.1381 | 23.5315
2026-02-06 09:21 | 32.3729 | 9.4089 | 156.3534 | 9.4119 | 219.1312 | 146.2209 | 145.0285 | 29.6407 | 1483.5441 | 46101.5234 | 74.1384 | 23.5309
2026-02-06 09:21 | 32.3729 | 9.4089 | 156.2468 | 9.4119 | 219.131 | 146.1143 | 144.9228 | 29.6406 | 1483.5425 | 46101.3711 | 74.1385 | 23.5303
2026-02-06 09:21 | 32.3724 | 9.4087 | 156.1237 | 9.4118 | 218.3384 | 145.9911 | 144.8006 | 29.6404 | 1483.5394 | 46101.0078 | 73.8698 | 23.5296
2026-02-06 09:21 | 32.3723 | 9.4088 | 155.9599 | 9.4118 | 218.3382 | 145.8274 | 144.6382 | 29.6403 | 1483.537 | 46100.7734 | 73.8698 | 23.5288
2026-02-06 09:21 | 32.3724 | 9.4087 | 155.7708 | 9.4118 | 218.3374 | 145.6383 | 144.4507 | 29.6405 | 1483.5338 | 46101.0547 | 73.8695 | 23.5281
2026-02-06 09:21 | 32.3721 | 9.4088 | 155.5586 | 9.4118 | 218.3375 | 145.4261 | 144.2402 | 29.6401 | 1483.5305 | 46100.3633 | 73.8696 | 23.5269
2026-02-06 09:21 | 32.3722 | 9.4087 | 155.3539 | 9.4121 | 219.351 | 145.2214 | 144.0371 | 29.6405 | 1483.5267 | 46100.7305 | 74.2124 | 23.5262
2026-02-06 09:21 | 32.3723 | 9.4088 | 155.1951 | 9.4121 | 219.3505 | 145.0627 | 143.8797 | 29.6406 | 1483.5249 | 46100.7617 | 74.2125 | 23.5255
2026-02-06 09:21 | 32.3721 | 9.4087 | 155.1078 | 9.4121 | 219.3504 | 144.9753 | 143.793 | 29.6405 | 1483.5228 | 46100.6172 | 74.2122 | 23.5251
2026-02-06 09:21 | 32.372 | 9.4087 | 155.0794 | 9.4121 | 219.3505 | 144.9469 | 143.7649 | 29.6404 | 1483.5221 | 46100.4453 | 74.2122 | 23.5249
2026-02-06 09:21 | 32.3723 | 9.4084 | 155.0433 | 9.4117 | 219.5079 | 144.9108 | 143.7291 | 29.6409 | 1483.5214 | 46101.1953 | 74.2653 | 23.5252
2026-02-06 09:21 | 32.3722 | 9.4084 | 154.9267 | 9.4117 | 219.5077 | 144.7942 | 143.6134 | 29.6409 | 1483.519 | 46101.0898 | 74.2651 | 23.5246
2026-02-06 09:21 | 32.3723 | 9.4085 | 154.7356 | 9.4117 | 219.5071 | 144.6031 | 143.4239 | 29.641 | 1483.5166 | 46101.1445 | 74.2652 | 23.5238
2026-02-06 09:21 | 32.372 | 9.4084 | 154.5231 | 9.4117 | 219.5068 | 144.3906 | 143.2132 | 29.6409 | 1483.5127 | 46100.8125 | 74.2649 | 23.5227
2026-02-06 09:21 | 32.3722 | 9.4083 | 154.3178 | 9.4115 | 218.8888 | 144.1853 | 143.0095 | 29.6412 | 1483.5093 | 46101.2266 | 74.0557 | 23.5221
2026-02-06 09:21 | 32.3721 | 9.4084 | 154.1528 | 9.4115 | 218.8887 | 144.0204 | 142.8459 | 29.6411 | 1483.5068 | 46100.9336 | 74.0559 | 23.5212
2026-02-06 09:21 | 32.372 | 9.4083 | 154.0516 | 9.4115 | 218.8884 | 143.9191 | 142.7455 | 29.6411 | 1483.5048 | 46100.8906 | 74.0556 | 23.5208
2026-02-06 09:21 | 32.3718 | 9.4085 | 153.9942 | 9.4115 | 218.8888 | 143.8617 | 142.6885 | 29.6408 | 1483.5042 | 46100.3828 | 74.0559 | 23.5203
2026-02-06 09:21 | 32.372 | 9.4082 | 153.9311 | 9.4115 | 219.5021 | 143.7986 | 142.626 | 29.6412 | 1483.5027 | 46101.0117 | 74.2631 | 23.5204
2026-02-06 09:21 | 32.3717 | 9.4082 | 153.7959 | 9.4115 | 219.5021 | 143.6634 | 142.4919 | 29.641 | 1483.5001 | 46100.6406 | 74.263 | 23.5196
2026-02-06 09:21 | 32.3717 | 9.4082 | 153.6087 | 9.4115 | 219.5016 | 143.4762 | 142.3062 | 29.641 | 1483.4971 | 46100.543 | 74.2628 | 23.5187
2026-02-06 09:21 | 32.3716 | 9.4082 | 153.4048 | 9.4115 | 219.5011 | 143.2723 | 142.1039 | 29.641 | 1483.4937 | 46100.4531 | 74.2626 | 23.5178
2026-02-06 09:21 | 32.3715 | 9.4082 | 153.2141 | 9.4114 | 219.2178 | 143.0816 | 141.9148 | 29.641 | 1483.4905 | 46100.3281 | 74.1668 | 23.5169
2026-02-06 09:21 | 32.3715 | 9.4081 | 153.0485 | 9.4114 | 219.2173 | 142.916 | 141.7505 | 29.6411 | 1483.4877 | 46100.3789 | 74.1665 | 23.5163
2026-02-06 09:21 | 32.3715 | 9.4081 | 152.918 | 9.4114 | 219.2168 | 142.7855 | 141.6212 | 29.6412 | 1483.4857 | 46100.4609 | 74.1664 | 23.5158
2026-02-06 09:21 | 32.3713 | 9.4081 | 152.8201 | 9.4114 | 219.2169 | 142.6876 | 141.524 | 29.641 | 1483.4838 | 46100.0898 | 74.1664 | 23.5152
2026-02-06 09:21 | 32.3711 | 9.4082 | 152.7563 | 9.4113 | 219.2125 | 142.6238 | 141.4608 | 29.6408 | 1483.4827 | 46099.7734 | 74.1649 | 23.5147
2026-02-06 09:21 | 32.3711 | 9.4081 | 152.6979 | 9.4113 | 219.2122 | 142.5654 | 141.4028 | 29.6409 | 1483.4817 | 46099.8125 | 74.1648 | 23.5145
2026-02-06 09:21 | 32.3707 | 9.4082 | 152.5874 | 9.4113 | 219.2125 | 142.4549 | 141.2932 | 29.6405 | 1483.4796 | 46099.2188 | 74.1647 | 23.5137
2026-02-06 09:21 | 32.3707 | 9.4081 | 152.4096 | 9.4113 | 219.212 | 142.2771 | 141.1168 | 29.6406 | 1483.4767 | 46099.2383 | 74.1645 | 23.5129
2026-02-06 09:21 | 32.3707 | 9.4082 | 152.1936 | 9.4115 | 219.0605 | 142.0611 | 140.9026 | 29.6406 | 1483.4733 | 46099.0898 | 74.1134 | 23.5119
2026-02-06 09:21 | 32.3704 | 9.408 | 151.9715 | 9.4115 | 219.0598 | 141.839 | 140.6823 | 29.6406 | 1483.4691 | 46099.0234 | 74.1129 | 23.511
2026-02-06 09:21 | 32.3706 | 9.4081 | 151.8066 | 9.4115 | 219.0593 | 141.6741 | 140.5188 | 29.6407 | 1483.4668 | 46099.1016 | 74.1129 | 23.5103
2026-02-06 09:22 | 32.3702 | 9.4083 | 151.7116 | 9.4115 | 219.0598 | 141.5791 | 140.4246 | 29.6402 | 1483.4652 | 46098.3711 | 74.1131 | 23.5095
2026-02-06 09:22 | 32.3699 | 9.4083 | 151.6628 | 9.4112 | 219.5978 | 141.5303 | 140.3761 | 29.64 | 1483.4642 | 46097.9492 | 74.295 | 23.509
2026-02-06 09:22 | 32.3697 | 9.4083 | 151.6036 | 9.4112 | 219.5979 | 141.4711 | 140.3175 | 29.6398 | 1483.463 | 46097.6953 | 74.2949 | 23.5086
2026-02-06 09:22 | 32.3694 | 9.4085 | 151.4707 | 9.4112 | 219.5982 | 141.3382 | 140.1857 | 29.6394 | 1483.4612 | 46097.043 | 74.2952 | 23.5077
2026-02-06 09:22 | 32.3694 | 9.4086 | 151.2797 | 9.4112 | 219.5979 | 141.1472 | 139.9962 | 29.6394 | 1483.4585 | 46096.8672 | 74.2953 | 23.5068
2026-02-06 09:22 | 32.3694 | 9.4084 | 151.0795 | 9.4113 | 218.5888 | 140.9471 | 139.7977 | 29.6396 | 1483.4547 | 46097.1328 | 73.9537 | 23.5061
2026-02-06 09:22 | 32.3695 | 9.4084 | 150.8941 | 9.4113 | 218.5881 | 140.7617 | 139.6138 | 29.6398 | 1483.4517 | 46097.25 | 73.9534 | 23.5054
2026-02-06 09:22 | 32.3694 | 9.4084 | 150.7422 | 9.4113 | 218.588 | 140.6097 | 139.4631 | 29.6397 | 1483.4492 | 46096.9727 | 73.9535 | 23.5046
2026-02-06 09:22 | 32.3694 | 9.4083 | 150.6205 | 9.4113 | 218.5872 | 140.488 | 139.3424 | 29.6399 | 1483.4469 | 46097.2891 | 73.9531 | 23.5042
2026-02-06 09:22 | 32.3694 | 9.4082 | 150.5163 | 9.4113 | 218.8779 | 140.3838 | 139.239 | 29.64 | 1483.4449 | 46097.3242 | 74.0513 | 23.5038
2026-02-06 09:22 | 32.3694 | 9.4079 | 150.4072 | 9.4113 | 218.877 | 140.2747 | 139.1308 | 29.6403 | 1483.4424 | 46097.7891 | 74.0507 | 23.5037
2026-02-06 09:22 | 32.3695 | 9.408 | 150.2954 | 9.4113 | 218.8767 | 140.1629 | 139.0199 | 29.6404 | 1483.441 | 46097.7852 | 74.0507 | 23.5032
2026-02-06 09:22 | 32.3695 | 9.4076 | 150.1728 | 9.4113 | 218.8758 | 140.0403 | 138.8984 | 29.6408 | 1483.4382 | 46098.2969 | 74.05 | 23.503
2026-02-06 09:22 | 32.3694 | 9.4075 | 150.0442 | 9.4115 | 219.2076 | 139.9117 | 138.7708 | 29.6407 | 1483.4358 | 46098.168 | 74.1621 | 23.5024
2026-02-06 09:22 | 32.3693 | 9.4075 | 149.8834 | 9.4115 | 219.2072 | 139.7509 | 138.6113 | 29.6407 | 1483.433 | 46098.0273 | 74.1619 | 23.5016
2026-02-06 09:22 | 32.3691 | 9.4076 | 149.71 | 9.4115 | 219.207 | 139.5775 | 138.4393 | 29.6406 | 1483.4303 | 46097.7852 | 74.1619 | 23.5007
2026-02-06 09:22 | 32.3693 | 9.4075 | 149.5406 | 9.4115 | 219.2062 | 139.4081 | 138.2713 | 29.6409 | 1483.4276 | 46098.0586 | 74.1617 | 23.5002
2026-02-06 09:22 | 32.369 | 9.4075 | 149.3887 | 9.4109 | 218.8538 | 139.2562 | 138.1206 | 29.6406 | 1483.4249 | 46097.6797 | 74.0424 | 23.4993
2026-02-06 09:22 | 32.3693 | 9.4075 | 149.2594 | 9.4109 | 218.853 | 139.127 | 137.9924 | 29.641 | 1483.4231 | 46098.1211 | 74.0422 | 23.499
2026-02-06 09:22 | 32.3691 | 9.4074 | 149.1526 | 9.4109 | 218.8529 | 139.0201 | 137.8864 | 29.6409 | 1483.4209 | 46097.8398 | 74.042 | 23.4984
2026-02-06 09:22 | 32.3692 | 9.4074 | 149.047 | 9.4109 | 218.8525 | 138.9146 | 137.7817 | 29.641 | 1483.4193 | 46097.9922 | 74.0419 | 23.4981
2026-02-06 09:22 | 32.3689 | 9.4073 | 148.9127 | 9.4108 | 218.682 | 138.7802 | 137.6485 | 29.6409 | 1483.4165 | 46097.793 | 73.984 | 23.4974
2026-02-06 09:22 | 32.369 | 9.4073 | 148.7453 | 9.4108 | 218.6814 | 138.6129 | 137.4825 | 29.6411 | 1483.4141 | 46097.9102 | 73.9839 | 23.4967
2026-02-06 09:22 | 32.3686 | 9.4075 | 148.5698 | 9.4108 | 218.6818 | 138.4373 | 137.3084 | 29.6405 | 1483.4111 | 46097.043 | 73.9841 | 23.4955
2026-02-06 09:22 | 32.3685 | 9.4075 | 148.4013 | 9.4108 | 218.6814 | 138.2688 | 137.1413 | 29.6405 | 1483.4084 | 46096.9688 | 73.984 | 23.4947
2026-02-06 09:22 | 32.3684 | 9.4075 | 148.2559 | 9.4108 | 219.3184 | 138.1234 | 136.9971 | 29.6404 | 1483.406 | 46096.7227 | 74.1995 | 23.494
2026-02-06 09:22 | 32.3684 | 9.4075 | 148.1423 | 9.4108 | 219.3179 | 138.0098 | 136.8843 | 29.6406 | 1483.4042 | 46096.9023 | 74.1993 | 23.4936
2026-02-06 09:22 | 32.3681 | 9.4074 | 148.0529 | 9.4108 | 219.318 | 137.9204 | 136.7957 | 29.6403 | 1483.4022 | 46096.4688 | 74.1991 | 23.493
2026-02-06 09:22 | 32.3682 | 9.4074 | 147.9458 | 9.4108 | 219.3176 | 137.8133 | 136.6895 | 29.6404 | 1483.4006 | 46096.5781 | 74.199 | 23.4926
2026-02-06 09:22 | 32.368 | 9.4073 | 147.7886 | 9.4108 | 218.6456 | 137.6561 | 136.5336 | 29.6404 | 1483.3976 | 46096.4492 | 73.9715 | 23.4919
2026-02-06 09:22 | 32.3677 | 9.4074 | 147.6033 | 9.4108 | 218.6455 | 137.4709 | 136.3498 | 29.6401 | 1483.3947 | 46095.9375 | 73.9715 | 23.4908
2026-02-06 09:22 | 32.3679 | 9.4074 | 147.4336 | 9.4108 | 218.6448 | 137.3011 | 136.1815 | 29.6404 | 1483.3921 | 46096.1562 | 73.9714 | 23.4902
2026-02-06 09:22 | 32.3679 | 9.4075 | 147.2993 | 9.4108 | 218.6445 | 137.1668 | 136.0482 | 29.6404 | 1483.39 | 46096.1797 | 73.9714 | 23.4896
2026-02-06 09:22 | 32.3676 | 9.4076 | 147.1985 | 9.4108 | 218.6272 | 137.0659 | 135.9482 | 29.64 | 1483.3884 | 46095.5039 | 73.9655 | 23.4888
2026-02-06 09:22 | 32.3677 | 9.4074 | 147.0904 | 9.4108 | 218.6265 | 136.9579 | 135.8411 | 29.6403 | 1483.3864 | 46095.8203 | 73.9651 | 23.4885
2026-02-06 09:22 | 32.3674 | 9.4075 | 146.9466 | 9.4108 | 218.6265 | 136.8141 | 135.6984 | 29.64 | 1483.384 | 46095.3633 | 73.9652 | 23.4877
2026-02-06 09:22 | 32.3677 | 9.4076 | 146.7593 | 9.4108 | 218.6257 | 136.6268 | 135.5126 | 29.6403 | 1483.3813 | 46095.6719 | 73.9651 | 23.487
2026-02-06 09:22 | 32.3676 | 9.4074 | 146.5849 | 9.4109 | 218.2624 | 136.4524 | 135.3397 | 29.6405 | 1483.3782 | 46095.8203 | 73.842 | 23.4864
2026-02-06 09:22 | 32.3678 | 9.4081 | 146.4528 | 9.4109 | 218.2628 | 136.3203 | 135.2086 | 29.6401 | 1483.3781 | 46095.2461 | 73.8431 | 23.4854
2026-02-06 09:22 | 32.3678 | 9.4082 | 146.3792 | 9.4109 | 218.2628 | 136.2467 | 135.1357 | 29.64 | 1483.3772 | 46095.0312 | 73.8432 | 23.485
2026-02-06 09:22 | 32.3682 | 9.4094 | 146.322 | 9.4109 | 218.2638 | 136.1895 | 135.0789 | 29.6395 | 1483.3801 | 46094.1836 | 73.8453 | 23.4842
2026-02-06 09:22 | 32.3692 | 9.41 | 146.208 | 9.4114 | 219.2304 | 136.0755 | 134.9659 | 29.64 | 1483.3812 | 46094.7812 | 74.1736 | 23.4839
2026-02-06 09:22 | 32.3691 | 9.4099 | 146.0282 | 9.4114 | 219.2298 | 135.8958 | 134.7876 | 29.6401 | 1483.3781 | 46094.8008 | 74.1733 | 23.4832
2026-02-06 09:22 | 32.3684 | 9.4084 | 145.8212 | 9.4114 | 219.228 | 135.6887 | 134.5822 | 29.6407 | 1483.3698 | 46095.5977 | 74.1705 | 23.4829
2026-02-06 09:22 | 32.3676 | 9.408 | 145.6316 | 9.4114 | 219.2279 | 135.4991 | 134.3942 | 29.6403 | 1483.3646 | 46095.0625 | 74.1695 | 23.4819
2026-02-06 09:22 | 32.3678 | 9.4074 | 145.4961 | 9.4122 | 219.0902 | 135.3636 | 134.2598 | 29.6411 | 1483.361 | 46096.0352 | 74.1223 | 23.4819
2026-02-06 09:22 | 32.3674 | 9.4073 | 145.416 | 9.4122 | 219.0904 | 135.2835 | 134.1803 | 29.6407 | 1483.359 | 46095.5508 | 74.1222 | 23.4813
2026-02-06 09:22 | 32.3672 | 9.407 | 145.3645 | 9.4122 | 219.0901 | 135.232 | 134.1292 | 29.6408 | 1483.3573 | 46095.6094 | 74.1216 | 23.4811
2026-02-06 09:22 | 32.3672 | 9.4073 | 145.2629 | 9.4122 | 219.0902 | 135.1304 | 134.0285 | 29.6406 | 1483.3563 | 46095.3008 | 74.122 | 23.4805
2026-02-06 09:22 | 32.3671 | 9.4072 | 145.1001 | 9.4109 | 218.8802 | 134.9676 | 133.867 | 29.6407 | 1483.3534 | 46095.375 | 74.0508 | 23.4799
2026-02-06 09:22 | 32.367 | 9.4071 | 144.8979 | 9.4109 | 218.8797 | 134.7654 | 133.6665 | 29.6407 | 1483.3497 | 46095.2891 | 74.0504 | 23.479
2026-02-06 09:22 | 32.3669 | 9.4073 | 144.6996 | 9.4109 | 218.8795 | 134.5671 | 133.4698 | 29.6406 | 1483.3468 | 46094.9102 | 74.0506 | 23.4779
2026-02-06 09:22 | 32.3669 | 9.4082 | 144.5338 | 9.4109 | 218.8804 | 134.4013 | 133.3053 | 29.6399 | 1483.3467 | 46093.7969 | 74.0521 | 23.4765
2026-02-06 09:22 | 32.367 | 9.4083 | 144.4279 | 9.4108 | 219.5862 | 134.2954 | 133.2002 | 29.6399 | 1483.3455 | 46093.7656 | 74.2911 | 23.476
2026-02-06 09:22 | 32.3669 | 9.4111 | 144.3582 | 9.4108 | 219.5903 | 134.2257 | 133.1311 | 29.6376 | 1483.3518 | 46090.1602 | 74.296 | 23.4734
2026-02-06 09:22 | 32.3672 | 9.4136 | 144.2999 | 9.4108 | 219.5937 | 134.1674 | 133.0733 | 29.6358 | 1483.3583 | 46087.375 | 74.3004 | 23.4714
2026-02-06 09:22 | 32.3681 | 9.4134 | 144.2038 | 9.4108 | 219.5918 | 134.0713 | 132.978 | 29.6369 | 1483.3568 | 46088.918 | 74.2999 | 23.4718
2026-02-06 09:22 | 32.368 | 9.4165 | 144.0576 | 9.4128 | 219.1507 | 133.9251 | 132.833 | 29.6344 | 1483.3628 | 46085.0078 | 74.1546 | 23.4687
2026-02-06 09:22 | 32.3683 | 9.4158 | 143.8789 | 9.4128 | 219.1488 | 133.7464 | 132.6558 | 29.6353 | 1483.3586 | 46086.1875 | 74.1533 | 23.4687
2026-02-06 09:22 | 32.3683 | 9.4155 | 143.7061 | 9.4128 | 219.1478 | 133.5736 | 132.4844 | 29.6356 | 1483.3551 | 46086.6641 | 74.1526 | 23.4683
2026-02-06 09:22 | 32.3681 | 9.4146 | 143.5674 | 9.4128 | 219.1464 | 133.4349 | 132.3468 | 29.6362 | 1483.3502 | 46087.4258 | 74.1509 | 23.4682
2026-02-06 09:22 | 32.3683 | 9.4137 | 143.4473 | 9.4161 | 219.4921 | 133.3148 | 132.2276 | 29.6371 | 1483.3461 | 46088.7812 | 74.2669 | 23.4685
2026-02-06 09:22 | 32.3683 | 9.4134 | 143.3418 | 9.4161 | 219.4913 | 133.2093 | 132.123 | 29.6375 | 1483.3434 | 46089.207 | 74.2662 | 23.4683
2026-02-06 09:22 | 32.3683 | 9.4141 | 143.2357 | 9.4161 | 219.492 | 133.1031 | 132.0177 | 29.637 | 1483.3438 | 46088.4023 | 74.2674 | 23.4674
2026-02-06 09:22 | 32.3679 | 9.414 | 143.1121 | 9.4161 | 219.4921 | 132.9796 | 131.8952 | 29.6367 | 1483.3409 | 46087.9258 | 74.267 | 23.4666
2026-02-06 09:22 | 32.368 | 9.4135 | 142.9947 | 9.4167 | 219.749 | 132.8622 | 131.7787 | 29.6372 | 1483.338 | 46088.625 | 74.3535 | 23.4665
2026-02-06 09:22 | 32.368 | 9.4136 | 142.8696 | 9.4167 | 219.7487 | 132.7371 | 131.6546 | 29.6372 | 1483.3362 | 46088.5938 | 74.3535 | 23.466
2026-02-06 09:22 | 32.3679 | 9.4136 | 142.8696 | 9.4167 | 219.7488 | 132.7371 | 131.6546 | 29.6372 | 1483.3361 | 46088.5078 | 74.3535 | 23.4659
2026-02-06 09:22 | 32.3678 | 9.4161 | 142.5232 | 9.4167 | 219.7518 | 132.3907 | 131.3111 | 29.6351 | 1483.3373 | 46085.2109 | 74.3577 | 23.4624
2026-02-06 09:22 | 32.3676 | 9.4159 | 142.3853 | 9.4166 | 220.1812 | 132.2528 | 131.1743 | 29.6352 | 1483.3341 | 46085.2266 | 74.5026 | 23.4618
2026-02-06 09:22 | 32.3676 | 9.417 | 142.2208 | 9.4166 | 220.1824 | 132.0883 | 131.0111 | 29.6343 | 1483.3345 | 46083.8047 | 74.5044 | 23.4602
2026-02-06 09:22 | 32.3676 | 9.4173 | 142.096 | 9.4166 | 220.1825 | 131.9635 | 130.8874 | 29.6341 | 1483.3333 | 46083.4141 | 74.5049 | 23.4594
2026-02-06 09:22 | 32.3673 | 9.4174 | 142.0031 | 9.4166 | 220.1828 | 131.8706 | 130.7953 | 29.6338 | 1483.3318 | 46082.8594 | 74.5051 | 23.4587
2026-02-06 09:22 | 32.3673 | 9.4178 | 141.9191 | 9.4185 | 220.2697 | 131.7866 | 130.7119 | 29.6335 | 1483.3318 | 46082.3555 | 74.535 | 23.458
2026-02-06 09:22 | 32.3669 | 9.4181 | 141.7949 | 9.4185 | 220.2703 | 131.6624 | 130.5888 | 29.6328 | 1483.3298 | 46081.3945 | 74.5353 | 23.4569
2026-02-06 09:22 | 32.3668 | 9.4184 | 141.6456 | 9.4185 | 220.2704 | 131.5131 | 130.4406 | 29.6326 | 1483.3281 | 46080.9336 | 74.5357 | 23.456
2026-02-06 09:22 | 32.3662 | 9.4208 | 141.4865 | 9.4185 | 220.2746 | 131.354 | 130.2828 | 29.63 | 1483.3313 | 46077.0156 | 74.54 | 23.4529
2026-02-06 09:22 | 32.3654 | 9.4216 | 141.3347 | 9.4198 | 221.0216 | 131.2021 | 130.1322 | 29.6286 | 1483.3301 | 46074.9023 | 74.7933 | 23.451
2026-02-06 09:22 | 32.3652 | 9.4215 | 141.2179 | 9.4198 | 221.0215 | 131.0854 | 130.0164 | 29.6285 | 1483.3278 | 46074.6562 | 74.7931 | 23.4504
2026-02-06 09:22 | 32.365 | 9.4215 | 141.1478 | 9.4198 | 221.0215 | 131.0153 | 129.9469 | 29.6284 | 1483.3263 | 46074.4141 | 74.7931 | 23.45
2026-02-06 09:22 | 32.3648 | 9.4218 | 141.0874 | 9.4198 | 221.0221 | 130.9549 | 129.887 | 29.6279 | 1483.3259 | 46073.7148 | 74.7936 | 23.4493
2026-02-06 09:22 | 32.3642 | 9.4218 | 140.9919 | 9.4227 | 221.0482 | 130.8594 | 129.7923 | 29.6274 | 1483.3235 | 46072.9141 | 74.802 | 23.4484
2026-02-06 09:22 | 32.364 | 9.4218 | 140.8515 | 9.4227 | 221.0479 | 130.719 | 129.653 | 29.6273 | 1483.321 | 46072.7305 | 74.8019 | 23.4477
2026-02-06 09:22 | 32.364 | 9.4218 | 140.671 | 9.4227 | 221.0476 | 130.5385 | 129.474 | 29.6272 | 1483.3184 | 46072.5273 | 74.8019 | 23.4469
2026-02-06 09:22 | 32.3638 | 9.4218 | 140.491 | 9.4227 | 221.0473 | 130.3585 | 129.2955 | 29.6272 | 1483.3153 | 46072.3672 | 74.8017 | 23.446
2026-02-06 09:22 | 32.3641 | 9.4217 | 140.3555 | 9.4238 | 221.3142 | 130.223 | 129.1611 | 29.6277 | 1483.313 | 46072.9922 | 74.892 | 23.4458
2026-02-06 09:22 | 32.364 | 9.4219 | 140.2793 | 9.4238 | 221.3145 | 130.1468 | 129.0855 | 29.6273 | 1483.3123 | 46072.4492 | 74.8924 | 23.4451
2026-02-06 09:22 | 32.3637 | 9.4219 | 140.2422 | 9.4238 | 221.3149 | 130.1096 | 129.0486 | 29.627 | 1483.3115 | 46071.9883 | 74.8924 | 23.4447
2026-02-06 09:22 | 32.3638 | 9.4219 | 140.1917 | 9.4238 | 221.3145 | 130.0592 | 128.9986 | 29.6272 | 1483.3108 | 46072.2656 | 74.8923 | 23.4447
2026-02-06 09:22 | 32.3636 | 9.4219 | 140.0789 | 9.4242 | 220.9803 | 129.9464 | 128.8868 | 29.6271 | 1483.3086 | 46071.9922 | 74.7791 | 23.444
2026-02-06 09:22 | 32.3635 | 9.4218 | 139.9489 | 9.4242 | 220.98 | 129.8163 | 128.7577 | 29.6271 | 1483.3063 | 46071.9336 | 74.7789 | 23.4435
2026-02-06 09:22 | 32.3633 | 9.4219 | 139.774 | 9.4242 | 220.9799 | 129.6415 | 128.5844 | 29.6269 | 1483.3035 | 46071.5273 | 74.7789 | 23.4425
2026-02-06 09:22 | 32.3634 | 9.422 | 139.5957 | 9.4242 | 220.9794 | 129.4632 | 128.4075 | 29.627 | 1483.3009 | 46071.5234 | 74.7789 | 23.4417
2026-02-06 09:22 | 32.3634 | 9.4221 | 139.4401 | 9.4244 | 221.2119 | 129.3076 | 128.2532 | 29.627 | 1483.2988 | 46071.4453 | 74.8578 | 23.441
2026-02-06 09:22 | 32.3633 | 9.4221 | 139.3424 | 9.4244 | 221.2118 | 129.2099 | 128.1562 | 29.6269 | 1483.297 | 46071.2617 | 74.8577 | 23.4405
2026-02-06 09:22 | 32.3632 | 9.4221 | 139.2826 | 9.4244 | 221.2118 | 129.1501 | 128.0969 | 29.6268 | 1483.2963 | 46071.1172 | 74.8577 | 23.4401
2026-02-06 09:22 | 32.3631 | 9.4222 | 139.2351 | 9.4244 | 221.212 | 129.1026 | 128.0498 | 29.6266 | 1483.2954 | 46070.7891 | 74.8579 | 23.4398
2026-02-06 09:22 | 32.363 | 9.4222 | 139.1962 | 9.4245 | 220.9949 | 129.0637 | 128.0112 | 29.6265 | 1483.2947 | 46070.6289 | 74.7843 | 23.4395
2026-02-06 09:22 | 32.3628 | 9.4223 | 139.1297 | 9.4245 | 220.9951 | 128.9972 | 127.9453 | 29.6263 | 1483.2936 | 46070.3359 | 74.7844 | 23.439
2026-02-06 09:22 | 32.3618 | 9.4223 | 138.9957 | 9.4245 | 220.9962 | 128.8632 | 127.8124 | 29.6253 | 1483.2902 | 46068.8242 | 74.7843 | 23.4376
2026-02-06 09:22 | 32.3624 | 9.4223 | 138.8598 | 9.4245 | 220.9948 | 128.7273 | 127.6775 | 29.626 | 1483.2888 | 46069.7852 | 74.7842 | 23.4376
2026-02-06 09:22 | 32.362 | 9.4224 | 138.7227 | 9.4248 | 221.4461 | 128.5902 | 127.5416 | 29.6256 | 1483.2865 | 46069.043 | 74.9368 | 23.4366
2026-02-06 09:22 | 32.3621 | 9.4225 | 138.5839 | 9.4248 | 221.4458 | 128.4514 | 127.4039 | 29.6256 | 1483.2847 | 46068.9531 | 74.937 | 23.4359
2026-02-06 09:22 | 32.3619 | 9.4225 | 138.4571 | 9.4248 | 221.4456 | 128.3246 | 127.2782 | 29.6255 | 1483.2825 | 46068.7188 | 74.9369 | 23.4353
2026-02-06 09:22 | 32.3618 | 9.4227 | 138.3639 | 9.4248 | 221.4458 | 128.2314 | 127.1857 | 29.6253 | 1483.2815 | 46068.3828 | 74.9371 | 23.4347
2026-02-06 09:22 | 32.3619 | 9.4228 | 138.3028 | 9.425 | 221.657 | 128.1703 | 127.1251 | 29.6253 | 1483.2806 | 46068.4375 | 75.0087 | 23.4344
2026-02-06 09:22 | 32.3619 | 9.4227 | 138.2423 | 9.425 | 221.6568 | 128.1098 | 127.0651 | 29.6254 | 1483.2794 | 46068.5078 | 75.0085 | 23.4342
2026-02-06 09:22 | 32.3617 | 9.4228 | 138.1775 | 9.425 | 221.657 | 128.045 | 127.0008 | 29.6252 | 1483.2783 | 46068.1211 | 75.0086 | 23.4337
2026-02-06 09:22 | 32.3619 | 9.4227 | 138.108 | 9.425 | 221.6564 | 127.9755 | 126.9319 | 29.6254 | 1483.2773 | 46068.4688 | 75.0085 | 23.4336
2026-02-06 09:22 | 32.3615 | 9.4228 | 137.9878 | 9.4255 | 222.1904 | 127.8553 | 126.8127 | 29.625 | 1483.2753 | 46067.7656 | 75.1891 | 23.4327
2026-02-06 09:22 | 32.3613 | 9.4226 | 137.8317 | 9.4255 | 222.1899 | 127.6992 | 126.6579 | 29.6251 | 1483.2722 | 46067.7852 | 75.1887 | 23.4321
2026-02-06 09:22 | 32.3612 | 9.4229 | 137.6632 | 9.4255 | 222.1899 | 127.5307 | 126.4908 | 29.6248 | 1483.2699 | 46067.3242 | 75.189 | 23.4311
2026-02-06 09:22 | 32.3608 | 9.4228 | 137.4971 | 9.4255 | 222.1899 | 127.3646 | 126.326 | 29.6245 | 1483.2665 | 46066.8672 | 75.1887 | 23.4301
2026-02-06 09:22 | 32.3608 | 9.4229 | 137.3601 | 9.4256 | 221.1236 | 127.2276 | 126.1901 | 29.6245 | 1483.2648 | 46066.6914 | 74.8281 | 23.4294
2026-02-06 09:22 | 32.3609 | 9.4224 | 137.2722 | 9.4256 | 221.1225 | 127.1397 | 126.1029 | 29.625 | 1483.2622 | 46067.4062 | 74.8271 | 23.4295
2026-02-06 09:22 | 32.3604 | 9.4228 | 137.2541 | 9.4256 | 221.1237 | 127.1216 | 126.085 | 29.6242 | 1483.262 | 46066.2227 | 74.8277 | 23.4287
2026-02-06 09:22 | 32.3601 | 9.4226 | 137.2398 | 9.4256 | 221.1237 | 127.1073 | 126.0708 | 29.6241 | 1483.261 | 46066.1172 | 74.8274 | 23.4287
2026-02-06 09:22 | 32.3599 | 9.4229 | 137.1743 | 9.4254 | 221.4997 | 127.0418 | 126.0058 | 29.6236 | 1483.2605 | 46065.3906 | 74.9548 | 23.4279
2026-02-06 09:22 | 32.3591 | 9.4242 | 137.0329 | 9.4254 | 221.5025 | 126.9004 | 125.8656 | 29.6218 | 1483.2607 | 46062.6211 | 74.9571 | 23.4257
2026-02-06 09:22 | 32.359 | 9.4243 | 136.8786 | 9.4254 | 221.5024 | 126.7461 | 125.7125 | 29.6216 | 1483.2585 | 46062.2773 | 74.9573 | 23.4248
2026-02-06 09:22 | 32.3589 | 9.4249 | 136.7313 | 9.4254 | 221.5028 | 126.5988 | 125.5664 | 29.6212 | 1483.2577 | 46061.5742 | 74.9581 | 23.4237
2026-02-06 09:22 | 32.359 | 9.4251 | 136.6276 | 9.4265 | 221.0894 | 126.4951 | 125.4635 | 29.6211 | 1483.2566 | 46061.3516 | 74.8185 | 23.4231
2026-02-06 09:22 | 32.3588 | 9.4247 | 136.574 | 9.4265 | 221.089 | 126.4415 | 125.4104 | 29.6212 | 1483.2545 | 46061.4961 | 74.8178 | 23.423
2026-02-06 09:22 | 32.3584 | 9.4252 | 136.5453 | 9.4265 | 221.0901 | 126.4128 | 125.3819 | 29.6205 | 1483.2549 | 46060.4531 | 74.8186 | 23.4223
2026-02-06 09:22 | 32.3581 | 9.4253 | 136.4952 | 9.4265 | 221.0905 | 126.3627 | 125.3323 | 29.6202 | 1483.2539 | 46059.9375 | 74.8187 | 23.4218
2026-02-06 09:22 | 32.3577 | 9.4253 | 136.3803 | 9.4274 | 221.4743 | 126.2478 | 125.2183 | 29.6197 | 1483.2517 | 46059.168 | 74.9484 | 23.4209
2026-02-06 09:22 | 32.3579 | 9.4255 | 136.2246 | 9.4274 | 221.4737 | 126.0921 | 125.0638 | 29.6199 | 1483.2499 | 46059.3086 | 74.9486 | 23.4203
2026-02-06 09:22 | 32.3576 | 9.4255 | 136.0406 | 9.4274 | 221.4736 | 125.9081 | 124.8814 | 29.6196 | 1483.2467 | 46058.8438 | 74.9485 | 23.4192
2026-02-06 09:22 | 32.3577 | 9.4254 | 135.8633 | 9.4274 | 221.4729 | 125.7308 | 124.7055 | 29.6198 | 1483.2437 | 46059.0742 | 74.9482 | 23.4186
2026-02-06 09:22 | 32.3577 | 9.4254 | 135.7242 | 9.4278 | 221.2703 | 125.5917 | 124.5676 | 29.6199 | 1483.2415 | 46059.1094 | 74.8796 | 23.418
2026-02-06 09:22 | 32.3574 | 9.4256 | 135.6389 | 9.4278 | 221.2707 | 125.5064 | 124.4829 | 29.6195 | 1483.2404 | 46058.5273 | 74.8799 | 23.4173
2026-02-06 09:22 | 32.3575 | 9.4254 | 135.5963 | 9.4278 | 221.2703 | 125.4638 | 124.4407 | 29.6197 | 1483.2393 | 46058.7891 | 74.8796 | 23.4173
2026-02-06 09:22 | 32.3575 | 9.4254 | 135.5432 | 9.4278 | 221.2702 | 125.4107 | 124.388 | 29.6197 | 1483.2383 | 46058.7383 | 74.8796 | 23.4171
2026-02-06 09:22 | 32.357 | 9.4254 | 135.4401 | 9.4281 | 221.6531 | 125.3076 | 124.2858 | 29.6193 | 1483.2361 | 46058.1562 | 75.0089 | 23.4163
2026-02-06 09:22 | 32.3569 | 9.4254 | 135.3021 | 9.4281 | 221.6528 | 125.1696 | 124.1488 | 29.6193 | 1483.234 | 46058.0078 | 75.0089 | 23.4156
2026-02-06 09:22 | 32.357 | 9.4254 | 135.1417 | 9.4281 | 221.6521 | 125.0092 | 123.9898 | 29.6195 | 1483.2313 | 46058.2031 | 75.0086 | 23.4151
2026-02-06 09:22 | 32.3568 | 9.4254 | 134.9775 | 9.4281 | 221.652 | 124.845 | 123.827 | 29.6193 | 1483.2283 | 46057.8828 | 75.0084 | 23.4142
2026-02-06 09:22 | 32.3571 | 9.4253 | 134.841 | 9.4281 | 221.394 | 124.7085 | 123.6915 | 29.6197 | 1483.2264 | 46058.3281 | 74.9213 | 23.4139
2026-02-06 09:22 | 32.357 | 9.4254 | 134.7507 | 9.4281 | 221.3941 | 124.6182 | 123.602 | 29.6196 | 1483.2252 | 46058.043 | 74.9214 | 23.4133
2026-02-06 09:22 | 32.3568 | 9.4253 | 134.7035 | 9.4281 | 221.394 | 124.571 | 123.5552 | 29.6195 | 1483.2239 | 46057.9102 | 74.9212 | 23.413
2026-02-06 09:22 | 32.3569 | 9.4254 | 134.6657 | 9.4281 | 221.3939 | 124.5332 | 123.5176 | 29.6195 | 1483.2235 | 46057.9609 | 74.9213 | 23.4129
2026-02-06 09:22 | 32.3566 | 9.4254 | 134.589 | 9.4281 | 220.9616 | 124.4565 | 123.4416 | 29.6193 | 1483.222 | 46057.6133 | 74.7749 | 23.4124
2026-02-06 09:22 | 32.3565 | 9.4256 | 134.4564 | 9.4281 | 220.9617 | 124.3239 | 123.3101 | 29.6191 | 1483.2202 | 46057.2305 | 74.7751 | 23.4116
2026-02-06 09:22 | 32.3566 | 9.4256 | 134.299 | 9.4281 | 220.9611 | 124.1665 | 123.154 | 29.6193 | 1483.2178 | 46057.3945 | 74.775 | 23.411
2026-02-06 09:22 | 32.3566 | 9.4258 | 134.14 | 9.4281 | 220.9609 | 124.0075 | 122.9963 | 29.6192 | 1483.2161 | 46057.1055 | 74.7752 | 23.4102
2026-02-06 09:22 | 32.3563 | 9.4268 | 133.9951 | 9.4283 | 222.0164 | 123.8626 | 122.8526 | 29.6181 | 1483.2161 | 46055.4453 | 75.1336 | 23.4085
2026-02-06 09:22 | 32.3559 | 9.4276 | 133.8629 | 9.4283 | 222.0178 | 123.7304 | 122.7214 | 29.6171 | 1483.2156 | 46053.8398 | 75.1349 | 23.407
2026-02-06 09:22 | 32.3558 | 9.4279 | 133.7479 | 9.4283 | 222.0182 | 123.6154 | 122.6073 | 29.6167 | 1483.2145 | 46053.2656 | 75.1354 | 23.4061
2026-02-06 09:22 | 32.3559 | 9.4278 | 133.649 | 9.4283 | 222.0177 | 123.5165 | 122.5093 | 29.6169 | 1483.2128 | 46053.4648 | 75.1352 | 23.4058
2026-02-06 09:22 | 32.3554 | 9.428 | 133.5565 | 9.4296 | 221.4976 | 123.424 | 122.4175 | 29.6163 | 1483.2112 | 46052.5898 | 74.9592 | 23.4049
2026-02-06 09:22 | 32.3555 | 9.4279 | 133.4598 | 9.4296 | 221.497 | 123.3273 | 122.3216 | 29.6165 | 1483.2095 | 46052.8398 | 74.9589 | 23.4047
2026-02-06 09:22 | 32.3551 | 9.4278 | 133.3427 | 9.4296 | 221.497 | 123.2102 | 122.2055 | 29.6163 | 1483.2068 | 46052.4961 | 74.9586 | 23.404
2026-02-06 09:22 | 32.3551 | 9.4276 | 133.2107 | 9.4296 | 221.4963 | 123.0782 | 122.0745 | 29.6166 | 1483.2042 | 46052.7695 | 74.9581 | 23.4036
2026-02-06 09:22 | 32.3549 | 9.4276 | 133.0653 | 9.4303 | 222.7533 | 122.9328 | 121.9303 | 29.6164 | 1483.2015 | 46052.4375 | 75.3834 | 23.4028
2026-02-06 09:22 | 32.3549 | 9.4279 | 132.9172 | 9.4303 | 222.7533 | 122.7847 | 121.7834 | 29.6162 | 1483.2001 | 46052.1094 | 75.3838 | 23.402
2026-02-06 09:22 | 32.3548 | 9.4282 | 132.789 | 9.4303 | 222.7536 | 122.6565 | 121.6563 | 29.6159 | 1483.1986 | 46051.5508 | 75.3843 | 23.4011
2026-02-06 09:22 | 32.3549 | 9.4283 | 132.6832 | 9.4303 | 222.7533 | 122.5507 | 121.5514 | 29.616 | 1483.1974 | 46051.5664 | 75.3843 | 23.4006
2026-02-06 09:22 | 32.3547 | 9.4285 | 132.591 | 9.4305 | 222.3139 | 122.4585 | 121.4599 | 29.6156 | 1483.1963 | 46050.9883 | 75.236 | 23.3999
2026-02-06 09:22 | 32.3547 | 9.4287 | 132.4945 | 9.4305 | 222.3139 | 122.362 | 121.3642 | 29.6155 | 1483.1953 | 46050.7188 | 75.2361 | 23.3993
2026-02-06 09:22 | 32.3547 | 9.4288 | 132.3898 | 9.4305 | 222.3138 | 122.2573 | 121.2603 | 29.6154 | 1483.194 | 46050.5977 | 75.2363 | 23.3988
2026-02-06 09:22 | 32.3545 | 9.4287 | 132.2886 | 9.4305 | 222.3136 | 122.1561 | 121.1599 | 29.6154 | 1483.1919 | 46050.4727 | 75.236 | 23.3983
2026-02-06 09:22 | 32.3544 | 9.4287 | 132.1926 | 9.431 | 221.7136 | 122.0601 | 121.0647 | 29.6153 | 1483.1901 | 46050.3438 | 75.0329 | 23.3978
2026-02-06 09:22 | 32.3543 | 9.4287 | 132.0893 | 9.431 | 221.7136 | 121.9568 | 120.9622 | 29.6152 | 1483.1884 | 46050.082 | 75.0329 | 23.3972
2026-02-06 09:22 | 32.3543 | 9.4287 | 131.974 | 9.431 | 221.7132 | 121.8415 | 120.848 | 29.6153 | 1483.1864 | 46050.1172 | 75.0327 | 23.3968
2026-02-06 09:22 | 32.3542 | 9.4286 | 131.8515 | 9.431 | 221.7129 | 121.719 | 120.7264 | 29.6153 | 1483.1841 | 46050.0859 | 75.0325 | 23.3962
2026-02-06 09:22 | 32.3542 | 9.4287 | 131.7204 | 9.4314 | 221.9928 | 121.5879 | 120.5963 | 29.6153 | 1483.1824 | 46050 | 75.1274 | 23.3956
2026-02-06 09:22 | 32.3539 | 9.4287 | 131.5861 | 9.4314 | 221.9928 | 121.4536 | 120.4631 | 29.615 | 1483.1798 | 46049.5469 | 75.1274 | 23.3948
2026-02-06 09:22 | 32.3539 | 9.4287 | 131.4548 | 9.4314 | 221.9924 | 121.3223 | 120.333 | 29.6151 | 1483.1779 | 46049.5586 | 75.1273 | 23.3943
2026-02-06 09:22 | 32.3539 | 9.4289 | 131.345 | 9.4314 | 221.9923 | 121.2125 | 120.2241 | 29.615 | 1483.1765 | 46049.3945 | 75.1274 | 23.3937
2026-02-06 09:22 | 32.354 | 9.4289 | 131.2664 | 9.4317 | 221.4278 | 121.1339 | 120.1461 | 29.6151 | 1483.1753 | 46049.4492 | 74.9364 | 23.3934
2026-02-06 09:22 | 32.3538 | 9.4288 | 131.1923 | 9.4317 | 221.4277 | 121.0598 | 120.0726 | 29.615 | 1483.1736 | 46049.3008 | 74.9361 | 23.393
2026-02-06 09:22 | 32.3538 | 9.4286 | 131.1027 | 9.4317 | 221.4271 | 120.9702 | 119.9837 | 29.6152 | 1483.1719 | 46049.5352 | 74.9358 | 23.3928
2026-02-06 09:22 | 32.3535 | 9.4287 | 130.9622 | 9.4317 | 221.4272 | 120.8297 | 119.8443 | 29.6149 | 1483.1696 | 46049.0664 | 74.9358 | 23.3919
2026-02-06 09:22 | 32.3534 | 9.4291 | 130.7853 | 9.4316 | 221.4119 | 120.6528 | 119.6689 | 29.6145 | 1483.1677 | 46048.3789 | 74.9312 | 23.3907
2026-02-06 09:22 | 32.353 | 9.4294 | 130.6027 | 9.4316 | 221.4123 | 120.4702 | 119.4878 | 29.614 | 1483.1648 | 46047.4648 | 74.9315 | 23.3894
2026-02-06 09:22 | 32.3527 | 9.4295 | 130.459 | 9.4316 | 221.4125 | 120.3265 | 119.3453 | 29.6137 | 1483.1626 | 46046.9531 | 74.9315 | 23.3885
2026-02-06 09:22 | 32.3526 | 9.4299 | 130.363 | 9.4316 | 221.413 | 120.2305 | 119.2501 | 29.6132 | 1483.162 | 46046.2305 | 74.9323 | 23.3876
2026-02-06 09:22 | 32.3521 | 9.4309 | 130.3068 | 9.432 | 221.9816 | 120.1743 | 119.1943 | 29.6118 | 1483.1631 | 46044.1602 | 75.1257 | 23.3862
2026-02-06 09:22 | 32.3517 | 9.431 | 130.2487 | 9.432 | 221.9821 | 120.1162 | 119.1367 | 29.6114 | 1483.1619 | 46043.5391 | 75.1258 | 23.3856
2026-02-06 09:22 | 32.3503 | 9.4309 | 130.1539 | 9.432 | 221.9836 | 120.0214 | 119.0427 | 29.6102 | 1483.1587 | 46041.7383 | 75.1256 | 23.3842
2026-02-06 09:22 | 32.3498 | 9.4313 | 130.0303 | 9.432 | 221.9846 | 119.8978 | 118.92 | 29.6093 | 1483.1572 | 46040.4727 | 75.1261 | 23.3829
2026-02-06 09:22 | 32.3496 | 9.4314 | 129.8849 | 9.4331 | 221.8974 | 119.7524 | 118.7759 | 29.6092 | 1483.1547 | 46040.1172 | 75.0966 | 23.3821
2026-02-06 09:22 | 32.3492 | 9.4313 | 129.7366 | 9.4331 | 221.8975 | 119.6041 | 118.6288 | 29.6089 | 1483.1515 | 46039.6484 | 75.0963 | 23.3812
2026-02-06 09:22 | 32.3484 | 9.4311 | 129.5816 | 9.4331 | 221.8978 | 119.4492 | 118.4751 | 29.6083 | 1483.1477 | 46038.8047 | 75.0959 | 23.3801
2026-02-06 09:22 | 32.3479 | 9.4307 | 129.4186 | 9.4331 | 221.8975 | 119.2861 | 118.3134 | 29.6082 | 1483.1432 | 46038.5625 | 75.0951 | 23.3793
2026-02-06 09:22 | 32.3474 | 9.4306 | 129.2634 | 9.4335 | 221.7304 | 119.1309 | 118.1595 | 29.6078 | 1483.1398 | 46037.9102 | 75.0381 | 23.3783
2026-02-06 09:22 | 32.3473 | 9.4308 | 129.162 | 9.4335 | 221.7305 | 119.0295 | 118.0589 | 29.6076 | 1483.1388 | 46037.5859 | 75.0384 | 23.3777
2026-02-06 09:22 | 32.3472 | 9.4311 | 129.1357 | 9.4335 | 221.731 | 119.0032 | 118.0328 | 29.6073 | 1483.1388 | 46037.0625 | 75.0389 | 23.3772
2026-02-06 09:22 | 32.3466 | 9.4309 | 129.1546 | 9.4335 | 221.7317 | 119.0221 | 118.0515 | 29.6068 | 1483.1381 | 46036.4023 | 75.0387 | 23.377
2026-02-06 09:22 | 32.3465 | 9.4309 | 129.128 | 9.4336 | 222.5773 | 118.9955 | 118.0251 | 29.6067 | 1483.1373 | 46036.2266 | 75.3247 | 23.3768
2026-02-06 09:22 | 32.3458 | 9.4313 | 128.9969 | 9.4336 | 222.5785 | 118.8644 | 117.8951 | 29.6057 | 1483.1355 | 46034.7812 | 75.3253 | 23.3754
2026-02-06 09:22 | 32.3453 | 9.4317 | 128.7965 | 9.4336 | 222.5792 | 118.664 | 117.6963 | 29.605 | 1483.1328 | 46033.5938 | 75.3259 | 23.3738
2026-02-06 09:22 | 32.3443 | 9.4322 | 128.5694 | 9.4336 | 222.5808 | 118.4369 | 117.4711 | 29.6036 | 1483.1293 | 46031.5117 | 75.3266 | 23.3716
2026-02-06 09:22 | 32.3441 | 9.4322 | 128.3691 | 9.4339 | 221.8021 | 118.2366 | 117.2724 | 29.6035 | 1483.1259 | 46031.2227 | 75.063 | 23.3706
2026-02-06 09:22 | 32.3438 | 9.4323 | 128.2582 | 9.4339 | 221.8024 | 118.1257 | 117.1625 | 29.6031 | 1483.1243 | 46030.6367 | 75.0632 | 23.3698
2026-02-06 09:22 | 32.3436 | 9.4323 | 128.2358 | 9.4339 | 221.8025 | 118.1033 | 117.1402 | 29.603 | 1483.1234 | 46030.457 | 75.063 | 23.3696
2026-02-06 09:22 | 32.3433 | 9.4322 | 128.251 | 9.4339 | 221.8029 | 118.1185 | 117.1553 | 29.6027 | 1483.1232 | 46030.0625 | 75.063 | 23.3695
2026-02-06 09:22 | 32.3433 | 9.4322 | 128.2424 | 9.4346 | 221.5487 | 118.1099 | 117.1468 | 29.6028 | 1483.1229 | 46030.1602 | 74.9769 | 23.3695
2026-02-06 09:22 | 32.3429 | 9.4322 | 128.1181 | 9.4346 | 221.549 | 117.9856 | 117.0234 | 29.6024 | 1483.1205 | 46029.4805 | 74.9769 | 23.3686
2026-02-06 09:22 | 32.3426 | 9.4324 | 127.9211 | 9.4346 | 221.549 | 117.7886 | 116.8281 | 29.6021 | 1483.1174 | 46028.9531 | 74.977 | 23.3674
2026-02-06 09:22 | 32.3424 | 9.4325 | 127.7061 | 9.4346 | 221.5488 | 117.5736 | 116.6148 | 29.6018 | 1483.1139 | 46028.5 | 74.9769 | 23.3663
2026-02-06 09:22 | 32.3422 | 9.4327 | 127.5279 | 9.4347 | 221.3022 | 117.3954 | 116.4381 | 29.6015 | 1483.1116 | 46027.9531 | 74.8937 | 23.3652
2026-02-06 09:22 | 32.3422 | 9.4329 | 127.4197 | 9.4347 | 221.3022 | 117.2872 | 116.3308 | 29.6014 | 1483.1102 | 46027.7422 | 74.8939 | 23.3646
2026-02-06 09:22 | 32.3422 | 9.433 | 127.3862 | 9.4347 | 221.3023 | 117.2537 | 116.2975 | 29.6013 | 1483.11 | 46027.5352 | 74.8941 | 23.3643
2026-02-06 09:22 | 32.3418 | 9.4332 | 127.3777 | 9.4347 | 221.3031 | 117.2452 | 116.2891 | 29.6008 | 1483.1099 | 46026.7656 | 74.8944 | 23.3638
2026-02-06 09:22 | 32.3416 | 9.4335 | 127.3222 | 9.4353 | 221.4619 | 117.1897 | 116.2341 | 29.6003 | 1483.1097 | 46026.082 | 74.9486 | 23.3632
2026-02-06 09:22 | 32.3418 | 9.434 | 127.1747 | 9.4353 | 221.462 | 117.0422 | 116.0878 | 29.6002 | 1483.1088 | 46025.7305 | 74.9492 | 23.3623
2026-02-06 09:22 | 32.342 | 9.4341 | 126.9966 | 9.4353 | 221.4614 | 116.8641 | 115.9111 | 29.6003 | 1483.1068 | 46025.8281 | 74.9494 | 23.3616
2026-02-06 09:22 | 32.3419 | 9.4341 | 126.8237 | 9.4353 | 221.4611 | 116.6912 | 115.7396 | 29.6003 | 1483.1038 | 46025.6484 | 74.9493 | 23.3608
2026-02-06 09:22 | 32.3419 | 9.4342 | 126.6902 | 9.4359 | 221.5334 | 116.5577 | 115.6072 | 29.6003 | 1483.1017 | 46025.6133 | 74.9738 | 23.3602
2026-02-06 09:22 | 32.3419 | 9.4343 | 126.5987 | 9.4359 | 221.5332 | 116.4662 | 115.5165 | 29.6003 | 1483.1005 | 46025.5273 | 74.9739 | 23.3597
2026-02-06 09:22 | 32.342 | 9.4344 | 126.5301 | 9.4359 | 221.5331 | 116.3976 | 115.4484 | 29.6003 | 1483.0999 | 46025.4414 | 74.9741 | 23.3594
2026-02-06 09:22 | 32.3417 | 9.4344 | 126.4441 | 9.4359 | 221.5333 | 116.3116 | 115.3631 | 29.6 | 1483.0983 | 46025.043 | 74.974 | 23.3588
2026-02-06 09:22 | 32.342 | 9.4349 | 126.3311 | 9.4367 | 221.1036 | 116.1986 | 115.251 | 29.5999 | 1483.0981 | 46024.8242 | 74.8295 | 23.3581
2026-02-06 09:22 | 32.3417 | 9.4349 | 126.1942 | 9.4367 | 221.1036 | 116.0617 | 115.1152 | 29.5997 | 1483.0955 | 46024.4062 | 74.8293 | 23.3573
2026-02-06 09:22 | 32.3416 | 9.4348 | 126.0549 | 9.4367 | 221.1031 | 115.9224 | 114.9771 | 29.5997 | 1483.0929 | 46024.4023 | 74.829 | 23.3567
2026-02-06 09:22 | 32.3418 | 9.4352 | 125.9383 | 9.4367 | 221.1031 | 115.8058 | 114.8615 | 29.5997 | 1483.0924 | 46024.2109 | 74.8296 | 23.3561
2026-02-06 09:22 | 32.3416 | 9.4352 | 125.8528 | 9.4371 | 221.0036 | 115.7203 | 114.7766 | 29.5995 | 1483.0908 | 46023.8789 | 74.7959 | 23.3555
2026-02-06 09:22 | 32.3415 | 9.4353 | 125.7738 | 9.4371 | 221.0036 | 115.6413 | 114.6983 | 29.5994 | 1483.0897 | 46023.7109 | 74.796 | 23.3551
2026-02-06 09:22 | 32.3412 | 9.4353 | 125.6795 | 9.4371 | 221.0036 | 115.547 | 114.6047 | 29.5992 | 1483.0878 | 46023.3398 | 74.7958 | 23.3545
2026-02-06 09:22 | 32.3409 | 9.4356 | 125.5765 | 9.4371 | 221.0044 | 115.444 | 114.5026 | 29.5986 | 1483.0867 | 46022.4023 | 74.7963 | 23.3535
2026-02-06 09:22 | 32.3407 | 9.4364 | 125.4722 | 9.4376 | 221.1688 | 115.3397 | 114.3991 | 29.5977 | 1483.087 | 46021.0859 | 74.8529 | 23.3522
2026-02-06 09:22 | 32.3407 | 9.4374 | 125.3628 | 9.4376 | 221.1699 | 115.2303 | 114.2906 | 29.597 | 1483.088 | 46019.9531 | 74.8546 | 23.351
2026-02-06 09:22 | 32.3406 | 9.4374 | 125.2607 | 9.4376 | 221.1698 | 115.1282 | 114.1894 | 29.597 | 1483.0861 | 46019.793 | 74.8545 | 23.3505
2026-02-06 09:22 | 32.3407 | 9.4374 | 125.1679 | 9.4376 | 221.1694 | 115.0354 | 114.0974 | 29.5971 | 1483.0847 | 46019.8828 | 74.8544 | 23.3502
2026-02-06 09:22 | 32.3406 | 9.4374 | 125.0741 | 9.4385 | 221.4157 | 114.9416 | 114.0043 | 29.597 | 1483.0831 | 46019.7578 | 74.9377 | 23.3497
2026-02-06 09:22 | 32.3406 | 9.4373 | 124.9561 | 9.4385 | 221.4152 | 114.8236 | 113.8873 | 29.5971 | 1483.0808 | 46019.8984 | 74.9375 | 23.3493
2026-02-06 09:22 | 32.3407 | 9.4372 | 124.8315 | 9.4385 | 221.4144 | 114.699 | 113.7636 | 29.5975 | 1483.0789 | 46020.2695 | 74.9371 | 23.349
2026-02-06 09:22 | 32.3405 | 9.437 | 124.7216 | 9.4385 | 221.4142 | 114.5891 | 113.6547 | 29.5974 | 1483.0764 | 46020.1211 | 74.9367 | 23.3485
2026-02-06 09:22 | 32.3404 | 9.4372 | 124.6357 | 9.4396 | 220.8781 | 114.5032 | 113.5694 | 29.5972 | 1483.0756 | 46019.7656 | 74.7556 | 23.3479
2026-02-06 09:22 | 32.3406 | 9.4377 | 124.5677 | 9.4396 | 220.8785 | 114.4352 | 113.502 | 29.5969 | 1483.0759 | 46019.3203 | 74.7564 | 23.3473
2026-02-06 09:22 | 32.3405 | 9.4383 | 124.507 | 9.4396 | 220.8793 | 114.3745 | 113.4418 | 29.5965 | 1483.0765 | 46018.5703 | 74.7574 | 23.3466
2026-02-06 09:22 | 32.3407 | 9.4384 | 124.4317 | 9.4396 | 220.879 | 114.2992 | 113.3671 | 29.5966 | 1483.0759 | 46018.6758 | 74.7576 | 23.3463
2026-02-06 09:22 | 32.3409 | 9.4388 | 124.3033 | 9.4401 | 221.5486 | 114.1708 | 113.2398 | 29.5965 | 1483.0748 | 46018.4805 | 74.9847 | 23.3456
2026-02-06 09:22 | 32.3409 | 9.4388 | 124.1418 | 9.4401 | 221.548 | 114.0093 | 113.0796 | 29.5966 | 1483.0725 | 46018.5742 | 74.9846 | 23.345
2026-02-06 09:22 | 32.341 | 9.4391 | 123.9811 | 9.4401 | 221.5479 | 113.8486 | 112.9202 | 29.5965 | 1483.0707 | 46018.2266 | 74.9851 | 23.344
2026-02-06 09:22 | 32.3409 | 9.4398 | 123.8602 | 9.4401 | 221.5488 | 113.7277 | 112.8003 | 29.5958 | 1483.0706 | 46017.1758 | 74.9862 | 23.3429
2026-02-06 09:22 | 32.3407 | 9.4403 | 123.7693 | 9.4409 | 221.2164 | 113.6368 | 112.7102 | 29.5952 | 1483.0703 | 46016.2539 | 74.8743 | 23.3419
2026-02-06 09:22 | 32.3407 | 9.4409 | 123.6937 | 9.4409 | 221.2169 | 113.5612 | 112.6352 | 29.5949 | 1483.0707 | 46015.6523 | 74.8752 | 23.3412
2026-02-06 09:22 | 32.3407 | 9.4411 | 123.6114 | 9.4409 | 221.2173 | 113.4789 | 112.5536 | 29.5946 | 1483.0701 | 46015.1992 | 74.8756 | 23.3406
2026-02-06 09:22 | 32.3402 | 9.441 | 123.506 | 9.4409 | 221.2175 | 113.3735 | 112.449 | 29.5943 | 1483.0674 | 46014.6719 | 74.8753 | 23.3399
2026-02-06 09:23 | 32.3402 | 9.4412 | 123.3882 | 9.4421 | 221.1687 | 113.2557 | 112.3321 | 29.5942 | 1483.066 | 46014.5117 | 74.8591 | 23.3392
2026-02-06 09:23 | 32.3401 | 9.441 | 123.2697 | 9.4421 | 221.1684 | 113.1372 | 112.2146 | 29.5942 | 1483.0637 | 46014.4492 | 74.8588 | 23.3387
2026-02-06 09:23 | 32.34 | 9.4412 | 123.1659 | 9.4421 | 221.1684 | 113.0334 | 112.1117 | 29.5941 | 1483.0623 | 46014.1836 | 74.8589 | 23.3381
2026-02-06 09:23 | 32.3399 | 9.441 | 123.0654 | 9.4421 | 221.168 | 112.9329 | 112.0119 | 29.5942 | 1483.0602 | 46014.2695 | 74.8586 | 23.3378
2026-02-06 09:23 | 32.3397 | 9.4411 | 122.9701 | 9.443 | 220.6929 | 112.8376 | 111.9174 | 29.5939 | 1483.0586 | 46013.8438 | 74.6978 | 23.3371
2026-02-06 09:23 | 32.3399 | 9.441 | 122.8617 | 9.443 | 220.6922 | 112.7292 | 111.81 | 29.5942 | 1483.0569 | 46014.1914 | 74.6976 | 23.3368
2026-02-06 09:23 | 32.3399 | 9.4408 | 122.7391 | 9.443 | 220.6915 | 112.6066 | 111.6883 | 29.5944 | 1483.0542 | 46014.5 | 74.697 | 23.3365
2026-02-06 09:23 | 32.3398 | 9.441 | 122.5828 | 9.443 | 220.6915 | 112.4503 | 111.5333 | 29.5942 | 1483.0524 | 46014.0938 | 74.6973 | 23.3356
2026-02-06 09:23 | 32.3396 | 9.4412 | 122.4214 | 9.4435 | 220.9222 | 112.2889 | 111.3732 | 29.5939 | 1483.05 | 46013.5508 | 74.7756 | 23.3346
2026-02-06 09:23 | 32.3392 | 9.4416 | 122.2921 | 9.4435 | 220.9229 | 112.1596 | 111.245 | 29.5933 | 1483.0486 | 46012.5898 | 74.7761 | 23.3335
2026-02-06 09:23 | 32.3395 | 9.4416 | 122.2196 | 9.4435 | 220.9222 | 112.0871 | 111.1731 | 29.5937 | 1483.0475 | 46013.0508 | 74.776 | 23.3334
2026-02-06 09:23 | 32.3394 | 9.4414 | 122.1969 | 9.4435 | 220.922 | 112.0644 | 111.1505 | 29.5937 | 1483.0465 | 46013.1211 | 74.7757 | 23.3334
2026-02-06 09:23 | 32.3392 | 9.4418 | 122.1786 | 9.4438 | 221.2181 | 112.0461 | 111.1324 | 29.5932 | 1483.0474 | 46012.3125 | 74.8764 | 23.3328
2026-02-06 09:23 | 32.3386 | 9.4424 | 122.087 | 9.4438 | 221.2196 | 111.9545 | 111.0415 | 29.5921 | 1483.0465 | 46010.7344 | 74.8773 | 23.3315
2026-02-06 09:23 | 32.3383 | 9.4427 | 121.9104 | 9.4438 | 221.22 | 111.7779 | 110.8664 | 29.5916 | 1483.0442 | 46009.9141 | 74.8777 | 23.3303
2026-02-06 09:23 | 32.3379 | 9.4428 | 121.7072 | 9.4438 | 221.2201 | 111.5747 | 110.6648 | 29.5912 | 1483.0408 | 46009.2109 | 74.8778 | 23.329
2026-02-06 09:23 | 32.338 | 9.4428 | 121.5122 | 9.4444 | 221.1385 | 111.3797 | 110.4715 | 29.5913 | 1483.0377 | 46009.2734 | 74.8502 | 23.3282
2026-02-06 09:23 | 32.3378 | 9.4427 | 121.3848 | 9.4444 | 221.1382 | 111.2523 | 110.3451 | 29.5913 | 1483.0354 | 46009.1992 | 74.8499 | 23.3276
2026-02-06 09:23 | 32.3377 | 9.4429 | 121.323 | 9.4444 | 221.1384 | 111.1905 | 110.2838 | 29.5911 | 1483.0345 | 46008.8789 | 74.8502 | 23.3272
2026-02-06 09:23 | 32.3376 | 9.4433 | 121.3006 | 9.4444 | 221.1391 | 111.1681 | 110.2615 | 29.5907 | 1483.0352 | 46008.168 | 74.8509 | 23.3266
2026-02-06 09:23 | 32.3375 | 9.4435 | 121.2693 | 9.4453 | 221.5909 | 111.1368 | 110.2306 | 29.5903 | 1483.0353 | 46007.6406 | 75.004 | 23.3262
2026-02-06 09:23 | 32.3372 | 9.4432 | 121.1665 | 9.4453 | 221.5905 | 111.034 | 110.1286 | 29.5904 | 1483.0325 | 46007.668 | 75.0034 | 23.3258
2026-02-06 09:23 | 32.3368 | 9.4437 | 121.0214 | 9.4453 | 221.5913 | 110.8889 | 109.9847 | 29.5897 | 1483.031 | 46006.5469 | 75.0041 | 23.3245
2026-02-06 09:23 | 32.3366 | 9.4437 | 120.8674 | 9.4453 | 221.5911 | 110.7349 | 109.8319 | 29.5895 | 1483.0281 | 46006.2461 | 75.0039 | 23.3237
2026-02-06 09:23 | 32.3363 | 9.4445 | 120.73 | 9.4457 | 221.6964 | 110.5975 | 109.6956 | 29.5886 | 1483.028 | 46004.793 | 75.0406 | 23.3222
2026-02-06 09:23 | 32.3366 | 9.4446 | 120.6246 | 9.4457 | 221.6959 | 110.4921 | 109.5911 | 29.5888 | 1483.0267 | 46004.9961 | 75.0407 | 23.3219
2026-02-06 09:23 | 32.3363 | 9.4445 | 120.5282 | 9.4457 | 221.6957 | 110.3957 | 109.4955 | 29.5887 | 1483.0244 | 46004.8516 | 75.0403 | 23.3214
2026-02-06 09:23 | 32.3361 | 9.4445 | 120.4391 | 9.4457 | 221.6958 | 110.3066 | 109.4071 | 29.5885 | 1483.0227 | 46004.4844 | 75.0402 | 23.3208
2026-02-06 09:23 | 32.3361 | 9.4444 | 120.3488 | 9.4466 | 221.1324 | 110.2163 | 109.3175 | 29.5886 | 1483.0211 | 46004.6289 | 74.8494 | 23.3205
2026-02-06 09:23 | 32.336 | 9.4444 | 120.2463 | 9.4466 | 221.1323 | 110.1138 | 109.2159 | 29.5885 | 1483.0195 | 46004.4766 | 74.8494 | 23.32
2026-02-06 09:23 | 32.3359 | 9.4444 | 120.1402 | 9.4466 | 221.1322 | 110.0077 | 109.1106 | 29.5885 | 1483.0176 | 46004.3047 | 74.8493 | 23.3195
2026-02-06 09:23 | 32.3358 | 9.4442 | 120.0136 | 9.4466 | 221.1316 | 109.8811 | 108.9851 | 29.5886 | 1483.0153 | 46004.418 | 74.8489 | 23.319
2026-02-06 09:23 | 32.3354 | 9.4445 | 119.878 | 9.4469 | 221.7731 | 109.7455 | 108.8505 | 29.588 | 1483.0133 | 46003.4805 | 75.0663 | 23.3179
2026-02-06 09:23 | 32.3356 | 9.4443 | 119.7364 | 9.4469 | 221.772 | 109.6039 | 108.7101 | 29.5885 | 1483.0106 | 46004.0898 | 75.0657 | 23.3176
2026-02-06 09:23 | 32.3357 | 9.4443 | 119.6296 | 9.4469 | 221.7715 | 109.4971 | 108.6042 | 29.5886 | 1483.0089 | 46004.1797 | 75.0656 | 23.3172
2026-02-06 09:23 | 32.3355 | 9.4436 | 119.5648 | 9.4469 | 221.7706 | 109.4324 | 108.54 | 29.589 | 1483.0059 | 46004.7773 | 75.0643 | 23.3174
2026-02-06 09:23 | 32.3356 | 9.4435 | 119.5315 | 9.4468 | 220.2742 | 109.399 | 108.5069 | 29.5892 | 1483.0051 | 46005.0508 | 74.5578 | 23.3174
2026-02-06 09:23 | 32.3358 | 9.4434 | 119.4594 | 9.4468 | 220.2735 | 109.3269 | 108.4354 | 29.5895 | 1483.0042 | 46005.4922 | 74.5576 | 23.3173
2026-02-06 09:23 | 32.3361 | 9.4434 | 119.3374 | 9.4468 | 220.2728 | 109.2049 | 108.3143 | 29.5898 | 1483.0024 | 46005.832 | 74.5575 | 23.317
2026-02-06 09:23 | 32.3362 | 9.4435 | 119.1585 | 9.4468 | 220.2723 | 109.026 | 108.1369 | 29.5899 | 1483.0001 | 46005.8789 | 74.5575 | 23.3162
2026-02-06 09:23 | 32.3361 | 9.4436 | 118.969 | 9.4463 | 220.9178 | 108.8365 | 107.9489 | 29.5898 | 1482.9971 | 46005.6016 | 74.776 | 23.3153
2026-02-06 09:23 | 32.336 | 9.4436 | 118.8244 | 9.4463 | 220.9175 | 108.6919 | 107.8055 | 29.5898 | 1482.9948 | 46005.4414 | 74.776 | 23.3146
2026-02-06 09:23 | 32.336 | 9.4435 | 118.763 | 9.4463 | 220.9171 | 108.6305 | 107.7446 | 29.5899 | 1482.9935 | 46005.6406 | 74.7757 | 23.3144
2026-02-06 09:23 | 32.3359 | 9.4435 | 118.7518 | 9.4463 | 220.9173 | 108.6193 | 107.7336 | 29.5898 | 1482.993 | 46005.4766 | 74.7757 | 23.3143
2026-02-06 09:23 | 32.336 | 9.4435 | 118.7033 | 9.446 | 220.6679 | 108.5708 | 107.6854 | 29.5899 | 1482.9924 | 46005.5586 | 74.6914 | 23.3141
2026-02-06 09:23 | 32.3358 | 9.4434 | 118.5816 | 9.446 | 220.6676 | 108.4491 | 107.5647 | 29.5899 | 1482.9899 | 46005.4609 | 74.691 | 23.3136
2026-02-06 09:23 | 32.3357 | 9.4437 | 118.4353 | 9.446 | 220.6678 | 108.3028 | 107.4197 | 29.5895 | 1482.9883 | 46004.9141 | 74.6914 | 23.3126
2026-02-06 09:23 | 32.3356 | 9.4434 | 118.2986 | 9.446 | 220.667 | 108.1661 | 107.284 | 29.5898 | 1482.9855 | 46005.1992 | 74.6909 | 23.3122
2026-02-06 09:23 | 32.3358 | 9.4434 | 118.1851 | 9.4461 | 220.7684 | 108.0526 | 107.1714 | 29.5901 | 1482.9836 | 46005.5508 | 74.7252 | 23.3119
2026-02-06 09:23 | 32.3356 | 9.4436 | 118.0978 | 9.4461 | 220.7688 | 107.9653 | 107.0849 | 29.5897 | 1482.9827 | 46004.9453 | 74.7256 | 23.3112
2026-02-06 09:23 | 32.3355 | 9.4435 | 118.0162 | 9.4461 | 220.7687 | 107.8837 | 107.0039 | 29.5897 | 1482.981 | 46004.8711 | 74.7254 | 23.3108
2026-02-06 09:23 | 32.3353 | 9.4436 | 117.8863 | 9.4461 | 220.7686 | 107.7538 | 106.8751 | 29.5895 | 1482.9789 | 46004.5469 | 74.7254 | 23.3101
2026-02-06 09:23 | 32.3355 | 9.4436 | 117.7269 | 9.4461 | 221.0517 | 107.5944 | 106.717 | 29.5898 | 1482.9766 | 46004.8672 | 74.8214 | 23.3096
2026-02-06 09:23 | 32.3354 | 9.4435 | 117.5895 | 9.4461 | 221.0513 | 107.457 | 106.5807 | 29.5898 | 1482.974 | 46004.7969 | 74.8211 | 23.309
2026-02-06 09:23 | 32.3354 | 9.4434 | 117.511 | 9.4461 | 221.051 | 107.3785 | 106.5029 | 29.5899 | 1482.9725 | 46004.9336 | 74.8209 | 23.3087
2026-02-06 09:23 | 32.3352 | 9.4435 | 117.4887 | 9.4461 | 221.0513 | 107.3562 | 106.4808 | 29.5896 | 1482.972 | 46004.5234 | 74.821 | 23.3084
2026-02-06 09:23 | 32.3351 | 9.4435 | 117.4908 | 9.446 | 221.1412 | 107.3583 | 106.4828 | 29.5896 | 1482.9719 | 46004.418 | 74.8513 | 23.3084
2026-02-06 09:23 | 32.3352 | 9.4436 | 117.4546 | 9.446 | 221.1411 | 107.3221 | 106.4469 | 29.5896 | 1482.9719 | 46004.4258 | 74.8515 | 23.3082
2026-02-06 09:23 | 32.3349 | 9.4436 | 117.3173 | 9.446 | 221.1412 | 107.1848 | 106.3107 | 29.5893 | 1482.9694 | 46003.9453 | 74.8514 | 23.3073
2026-02-06 09:23 | 32.335 | 9.4437 | 117.1443 | 9.446 | 221.1406 | 107.0118 | 106.1391 | 29.5894 | 1482.9669 | 46003.9961 | 74.8514 | 23.3066
2026-02-06 09:23 | 32.3348 | 9.4437 | 116.9657 | 9.4461 | 221.0051 | 106.8332 | 105.962 | 29.5893 | 1482.964 | 46003.7188 | 74.8055 | 23.3057
2026-02-06 09:23 | 32.3348 | 9.4436 | 116.829 | 9.4461 | 221.0046 | 106.6965 | 105.8264 | 29.5894 | 1482.9615 | 46003.7852 | 74.8053 | 23.3052
2026-02-06 09:23 | 32.3348 | 9.4437 | 116.7646 | 9.4461 | 221.0046 | 106.6321 | 105.7625 | 29.5893 | 1482.9607 | 46003.5898 | 74.8054 | 23.3048
2026-02-06 09:23 | 32.3347 | 9.4437 | 116.7565 | 9.4461 | 221.0046 | 106.624 | 105.7545 | 29.5892 | 1482.9604 | 46003.543 | 74.8054 | 23.3047
2026-02-06 09:23 | 32.3347 | 9.4437 | 116.7797 | 9.4463 | 221.3808 | 106.6472 | 105.7775 | 29.5892 | 1482.9609 | 46003.4492 | 74.9327 | 23.3048
2026-02-06 09:23 | 32.3347 | 9.4437 | 116.7759 | 9.4463 | 221.3807 | 106.6434 | 105.7738 | 29.5892 | 1482.9609 | 46003.4492 | 74.9327 | 23.3048
2026-02-06 09:23 | 32.3345 | 9.4437 | 116.7759 | 9.4463 | 221.381 | 106.6434 | 105.7738 | 29.589 | 1482.9607 | 46003.1797 | 74.9327 | 23.3046
2026-02-06 09:23 | 32.3344 | 9.4438 | 116.4623 | 9.4463 | 221.3804 | 106.3298 | 105.4627 | 29.5889 | 1482.9558 | 46002.9062 | 74.9326 | 23.3031
2026-02-06 09:23 | 32.3338 | 9.4443 | 116.3048 | 9.4464 | 221.3425 | 106.1723 | 105.3065 | 29.588 | 1482.9539 | 46001.5156 | 74.9202 | 23.3016
2026-02-06 09:23 | 32.3338 | 9.4443 | 116.128 | 9.4464 | 221.3421 | 105.9955 | 105.1311 | 29.5881 | 1482.951 | 46001.5234 | 74.92 | 23.3009
2026-02-06 09:23 | 32.3337 | 9.4443 | 115.9962 | 9.4464 | 221.3418 | 105.8637 | 105.0004 | 29.5881 | 1482.9486 | 46001.4258 | 74.9199 | 23.3003
2026-02-06 09:23 | 32.3337 | 9.4443 | 115.9117 | 9.4464 | 221.3416 | 105.7792 | 104.9166 | 29.588 | 1482.9475 | 46001.2969 | 74.9199 | 23.2998
2026-02-06 09:23 | 32.3334 | 9.4445 | 115.8755 | 9.4469 | 221.0565 | 105.743 | 104.8807 | 29.5876 | 1482.9471 | 46000.6445 | 74.8235 | 23.2993
2026-02-06 09:23 | 32.3335 | 9.4445 | 115.8703 | 9.4469 | 221.0563 | 105.7378 | 104.8755 | 29.5877 | 1482.947 | 46000.7852 | 74.8234 | 23.2994
2026-02-06 09:23 | 32.3334 | 9.4444 | 115.8616 | 9.4469 | 221.0563 | 105.7291 | 104.8669 | 29.5877 | 1482.9465 | 46000.7695 | 74.8232 | 23.2993
2026-02-06 09:23 | 32.3333 | 9.4445 | 115.8109 | 9.4469 | 221.0564 | 105.6784 | 104.8166 | 29.5875 | 1482.9457 | 46000.5195 | 74.8234 | 23.299
2026-02-06 09:23 | 32.3331 | 9.4447 | 115.6656 | 9.4472 | 220.5349 | 105.5331 | 104.6725 | 29.5872 | 1482.9437 | 45999.9375 | 74.647 | 23.298
2026-02-06 09:23 | 32.3327 | 9.4449 | 115.4676 | 9.4472 | 220.5352 | 105.3351 | 104.4761 | 29.5867 | 1482.9407 | 45999.1055 | 74.6473 | 23.2967
2026-02-06 09:23 | 32.3329 | 9.4445 | 115.2682 | 9.4472 | 220.5338 | 105.1357 | 104.2783 | 29.5873 | 1482.9366 | 45999.8164 | 74.6464 | 23.2963
2026-02-06 09:23 | 32.3328 | 9.4447 | 115.1581 | 9.4472 | 220.5337 | 105.0256 | 104.1691 | 29.5872 | 1482.9353 | 45999.6406 | 74.6466 | 23.2957
2026-02-06 09:23 | 32.3325 | 9.4447 | 115.1337 | 9.4474 | 220.8834 | 105.0012 | 104.145 | 29.5869 | 1482.9344 | 45999.2148 | 74.7648 | 23.2953
2026-02-06 09:23 | 32.3329 | 9.4445 | 115.1597 | 9.4474 | 220.8829 | 105.0272 | 104.1708 | 29.5873 | 1482.9351 | 45999.8281 | 74.7646 | 23.2958
2026-02-06 09:23 | 32.3326 | 9.4448 | 115.159 | 9.4474 | 220.8837 | 105.0265 | 104.1701 | 29.5868 | 1482.9354 | 45999.1094 | 74.7651 | 23.2954
2026-02-06 09:23 | 32.3326 | 9.445 | 115.0966 | 9.4474 | 220.8837 | 104.9641 | 104.1081 | 29.5867 | 1482.9348 | 45998.875 | 74.7654 | 23.295
2026-02-06 09:23 | 32.3322 | 9.4458 | 114.9475 | 9.4479 | 220.9056 | 104.815 | 103.9602 | 29.5857 | 1482.9343 | 45997.3555 | 74.7736 | 23.2934
2026-02-06 09:23 | 32.3319 | 9.4462 | 114.7709 | 9.4479 | 220.9062 | 104.6384 | 103.7851 | 29.5851 | 1482.932 | 45996.3711 | 74.7741 | 23.2921
2026-02-06 09:23 | 32.3318 | 9.4462 | 114.6023 | 9.4479 | 220.9057 | 104.4698 | 103.6179 | 29.5851 | 1482.9292 | 45996.3164 | 74.774 | 23.2913
2026-02-06 09:23 | 32.3313 | 9.4462 | 114.4595 | 9.4479 | 220.906 | 104.327 | 103.4762 | 29.5847 | 1482.9265 | 45995.6328 | 74.7739 | 23.2903
2026-02-06 09:23 | 32.3314 | 9.4461 | 114.3457 | 9.4483 | 221.1326 | 104.2132 | 103.3634 | 29.5848 | 1482.9246 | 45995.7305 | 74.8506 | 23.2899
2026-02-06 09:23 | 32.3311 | 9.4461 | 114.2677 | 9.4483 | 221.1327 | 104.1352 | 103.286 | 29.5846 | 1482.9227 | 45995.3789 | 74.8504 | 23.2894
2026-02-06 09:23 | 32.3312 | 9.4461 | 114.2169 | 9.4483 | 221.1324 | 104.0844 | 103.2356 | 29.5847 | 1482.9224 | 45995.5273 | 74.8504 | 23.2892
2026-02-06 09:23 | 32.3312 | 9.4461 | 114.1687 | 9.4483 | 221.1322 | 104.0362 | 103.1878 | 29.5848 | 1482.9213 | 45995.5391 | 74.8503 | 23.2891
2026-02-06 09:23 | 32.3311 | 9.4461 | 114.0961 | 9.4488 | 221.3404 | 103.9636 | 103.1158 | 29.5847 | 1482.9202 | 45995.457 | 74.9208 | 23.2887
2026-02-06 09:23 | 32.3309 | 9.446 | 113.9784 | 9.4488 | 221.3404 | 103.8459 | 102.9991 | 29.5845 | 1482.918 | 45995.1289 | 74.9206 | 23.288
2026-02-06 09:23 | 32.3309 | 9.4463 | 113.8285 | 9.4488 | 221.3403 | 103.696 | 102.8504 | 29.5844 | 1482.916 | 45994.8906 | 74.9209 | 23.2872
2026-02-06 09:23 | 32.331 | 9.4462 | 113.6636 | 9.4488 | 221.3394 | 103.5311 | 102.6868 | 29.5847 | 1482.9133 | 45995.2266 | 74.9206 | 23.2867
2026-02-06 09:23 | 32.3307 | 9.4462 | 113.5299 | 9.4488 | 221.3004 | 103.3974 | 102.5543 | 29.5845 | 1482.9109 | 45994.7539 | 74.9073 | 23.2859
2026-02-06 09:23 | 32.3307 | 9.4461 | 113.422 | 9.4488 | 221.2999 | 103.2895 | 102.4472 | 29.5846 | 1482.9089 | 45994.8867 | 74.907 | 23.2855
2026-02-06 09:23 | 32.3306 | 9.4461 | 113.3332 | 9.4488 | 221.2999 | 103.2007 | 102.3591 | 29.5845 | 1482.9076 | 45994.6875 | 74.9071 | 23.285
2026-02-06 09:23 | 32.3306 | 9.4461 | 113.2654 | 9.4488 | 221.2997 | 103.1329 | 102.2918 | 29.5845 | 1482.9065 | 45994.6836 | 74.907 | 23.2847
2026-02-06 09:23 | 32.3305 | 9.4461 | 113.2055 | 9.4488 | 221.2382 | 103.073 | 102.2325 | 29.5844 | 1482.9053 | 45994.5039 | 74.8861 | 23.2844
2026-02-06 09:23 | 32.3303 | 9.4463 | 113.1228 | 9.4488 | 221.2384 | 102.9903 | 102.1504 | 29.5842 | 1482.9042 | 45994.1133 | 74.8863 | 23.2838
2026-02-06 09:23 | 32.3305 | 9.4464 | 112.9999 | 9.4488 | 221.238 | 102.8674 | 102.0286 | 29.5842 | 1482.9027 | 45994.1211 | 74.8864 | 23.2833
2026-02-06 09:23 | 32.3302 | 9.4463 | 112.8555 | 9.4488 | 221.2378 | 102.723 | 101.8853 | 29.5841 | 1482.9 | 45993.8828 | 74.8862 | 23.2825
2026-02-06 09:23 | 32.33 | 9.4464 | 112.6979 | 9.4489 | 221.3286 | 102.5654 | 101.729 | 29.5839 | 1482.8975 | 45993.4492 | 74.9169 | 23.2816
2026-02-06 09:23 | 32.33 | 9.4461 | 112.5676 | 9.4489 | 221.3278 | 102.4351 | 101.5998 | 29.5842 | 1482.8947 | 45993.832 | 74.9164 | 23.2813
2026-02-06 09:23 | 32.33 | 9.4462 | 112.4685 | 9.4489 | 221.3277 | 102.336 | 101.5015 | 29.5841 | 1482.8932 | 45993.6914 | 74.9164 | 23.2808
2026-02-06 09:23 | 32.33 | 9.4461 | 112.4461 | 9.4489 | 221.3274 | 102.3136 | 101.4792 | 29.5843 | 1482.8927 | 45993.8477 | 74.9162 | 23.2808
2026-02-06 09:23 | 32.3301 | 9.4464 | 112.4825 | 9.449 | 221.1881 | 102.35 | 101.5154 | 29.5841 | 1482.8938 | 45993.5898 | 74.8694 | 23.2808
2026-02-06 09:23 | 32.3299 | 9.4463 | 112.516 | 9.449 | 221.1884 | 102.3835 | 101.5486 | 29.584 | 1482.8942 | 45993.4688 | 74.8694 | 23.2809
2026-02-06 09:23 | 32.3301 | 9.4462 | 112.4564 | 9.449 | 221.1877 | 102.3239 | 101.4895 | 29.5842 | 1482.8932 | 45993.8281 | 74.8691 | 23.2808
2026-02-06 09:23 | 32.33 | 9.4459 | 112.2949 | 9.449 | 221.187 | 102.1624 | 101.3293 | 29.5844 | 1482.8896 | 45994.0234 | 74.8685 | 23.2803
2026-02-06 09:23 | 32.3303 | 9.4461 | 112.0957 | 9.4487 | 220.9637 | 101.9632 | 101.1317 | 29.5847 | 1482.8872 | 45994.2109 | 74.7932 | 23.2795
2026-02-06 09:23 | 32.3299 | 9.4463 | 111.9067 | 9.4487 | 220.9639 | 101.7742 | 100.9442 | 29.5842 | 1482.8843 | 45993.457 | 74.7934 | 23.2783
2026-02-06 09:23 | 32.3298 | 9.4462 | 111.7742 | 9.4487 | 220.9635 | 101.6417 | 100.8128 | 29.5843 | 1482.882 | 45993.5156 | 74.7932 | 23.2777
2026-02-06 09:23 | 32.3296 | 9.4462 | 111.7074 | 9.4487 | 220.9636 | 101.5749 | 100.7466 | 29.5841 | 1482.8805 | 45993.1875 | 74.7931 | 23.2773
2026-02-06 09:23 | 32.3295 | 9.4464 | 111.7055 | 9.4487 | 221.1856 | 101.573 | 100.7447 | 29.5837 | 1482.8811 | 45992.6406 | 74.8685 | 23.2769
2026-02-06 09:23 | 32.3295 | 9.4464 | 111.7413 | 9.4487 | 221.1855 | 101.6088 | 100.7802 | 29.5838 | 1482.8813 | 45992.8047 | 74.8684 | 23.2772
2026-02-06 09:23 | 32.3296 | 9.4463 | 111.7147 | 9.4487 | 221.1852 | 101.5822 | 100.7538 | 29.584 | 1482.8809 | 45993 | 74.8682 | 23.2772
2026-02-06 09:23 | 32.3294 | 9.4464 | 111.5609 | 9.4487 | 221.1852 | 101.4284 | 100.6013 | 29.5837 | 1482.8785 | 45992.5703 | 74.8684 | 23.2763
2026-02-06 09:23 | 32.329 | 9.4465 | 111.3582 | 9.449 | 220.6594 | 101.2257 | 100.4002 | 29.5833 | 1482.8752 | 45991.8945 | 74.6904 | 23.275
2026-02-06 09:23 | 32.3292 | 9.4467 | 111.1375 | 9.449 | 220.6588 | 101.005 | 100.1814 | 29.5835 | 1482.8727 | 45991.9375 | 74.6906 | 23.2741
2026-02-06 09:23 | 32.3288 | 9.4467 | 110.9629 | 9.449 | 220.6589 | 100.8304 | 100.0082 | 29.5831 | 1482.8691 | 45991.3711 | 74.6904 | 23.273
2026-02-06 09:23 | 32.3288 | 9.4469 | 110.8522 | 9.449 | 220.6588 | 100.7197 | 99.8983 | 29.583 | 1482.8678 | 45991.1562 | 74.6906 | 23.2724
2026-02-06 09:23 | 32.3286 | 9.447 | 110.8187 | 9.4492 | 221.5704 | 100.6862 | 99.8651 | 29.5827 | 1482.8673 | 45990.6484 | 74.9992 | 23.272
2026-02-06 09:23 | 32.3286 | 9.4469 | 110.8332 | 9.4492 | 221.5703 | 100.7007 | 99.8795 | 29.5828 | 1482.8673 | 45990.8203 | 74.999 | 23.2722
2026-02-06 09:23 | 32.3283 | 9.447 | 110.8136 | 9.4492 | 221.5708 | 100.6811 | 99.86 | 29.5825 | 1482.8669 | 45990.332 | 74.9992 | 23.2718
2026-02-06 09:23 | 32.3284 | 9.4469 | 110.6936 | 9.4492 | 221.5701 | 100.5611 | 99.7411 | 29.5827 | 1482.8647 | 45990.582 | 74.9989 | 23.2715
2026-02-06 09:23 | 32.328 | 9.4471 | 110.5209 | 9.4495 | 220.6794 | 100.3884 | 99.5697 | 29.5822 | 1482.8623 | 45989.7383 | 74.6976 | 23.2702
2026-02-06 09:23 | 32.3281 | 9.4471 | 110.3137 | 9.4495 | 220.6786 | 100.1812 | 99.3643 | 29.5823 | 1482.859 | 45989.8633 | 74.6973 | 23.2694
2026-02-06 09:23 | 32.328 | 9.4471 | 110.1346 | 9.4495 | 220.6783 | 100.0021 | 99.1866 | 29.5823 | 1482.8558 | 45989.6523 | 74.6972 | 23.2685
2026-02-06 09:23 | 32.3279 | 9.4474 | 110.0098 | 9.4495 | 220.6785 | 99.8773 | 99.0629 | 29.582 | 1482.8545 | 45989.1562 | 74.6976 | 23.2677
2026-02-06 09:23 | 32.3278 | 9.4473 | 109.9608 | 9.4497 | 221.6816 | 99.8283 | 99.0142 | 29.5821 | 1482.8535 | 45989.2578 | 75.037 | 23.2676
2026-02-06 09:23 | 32.3276 | 9.4472 | 109.9654 | 9.4497 | 221.6817 | 99.8329 | 99.0188 | 29.5819 | 1482.853 | 45989.0938 | 75.0369 | 23.2675
2026-02-06 09:23 | 32.3276 | 9.4472 | 109.9443 | 9.4497 | 221.6817 | 99.8118 | 98.9979 | 29.5819 | 1482.8525 | 45989.0273 | 75.0368 | 23.2674
2026-02-06 09:23 | 32.3274 | 9.4475 | 109.8401 | 9.4497 | 221.6823 | 99.7076 | 98.8945 | 29.5814 | 1482.8516 | 45988.2539 | 75.0374 | 23.2665
2026-02-06 09:23 | 32.3273 | 9.4473 | 109.6826 | 9.4499 | 220.2956 | 99.5501 | 98.7383 | 29.5816 | 1482.8481 | 45988.5195 | 74.5676 | 23.266
2026-02-06 09:23 | 32.3266 | 9.448 | 109.5007 | 9.4499 | 220.2972 | 99.3682 | 98.5579 | 29.5804 | 1482.8467 | 45986.6328 | 74.5688 | 23.2641
2026-02-06 09:23 | 32.3262 | 9.4489 | 109.3242 | 9.4499 | 220.2987 | 99.1917 | 98.3828 | 29.5793 | 1482.8457 | 45984.8359 | 74.5703 | 23.2622
2026-02-06 09:23 | 32.3263 | 9.4493 | 109.2104 | 9.4499 | 220.2987 | 99.0779 | 98.2699 | 29.5792 | 1482.845 | 45984.6289 | 74.5708 | 23.2616
2026-02-06 09:23 | 32.3258 | 9.4494 | 109.1525 | 9.4506 | 220.7466 | 99.0201 | 98.2126 | 29.5786 | 1482.8439 | 45983.7812 | 74.7224 | 23.2609
2026-02-06 09:23 | 32.3255 | 9.4495 | 109.123 | 9.4506 | 220.7472 | 98.9905 | 98.1833 | 29.5782 | 1482.843 | 45983.1523 | 74.7225 | 23.2604
2026-02-06 09:23 | 32.3251 | 9.4496 | 109.1394 | 9.4506 | 220.7479 | 99.0069 | 98.1995 | 29.5777 | 1482.843 | 45982.4961 | 74.7226 | 23.2601
2026-02-06 09:23 | 32.3252 | 9.4495 | 109.1953 | 9.4506 | 220.7478 | 99.0628 | 98.255 | 29.5779 | 1482.8439 | 45982.7383 | 74.7226 | 23.2605
2026-02-06 09:23 | 32.3254 | 9.4493 | 109.2644 | 9.4516 | 220.5918 | 99.1319 | 98.3235 | 29.5782 | 1482.845 | 45983.3047 | 74.6696 | 23.2611
2026-02-06 09:23 | 32.3255 | 9.4491 | 109.3041 | 9.4516 | 220.5915 | 99.1716 | 98.3629 | 29.5785 | 1482.845 | 45983.6641 | 74.6692 | 23.2615
2026-02-06 09:23 | 32.3254 | 9.4492 | 109.2822 | 9.4516 | 220.5916 | 99.1497 | 98.3412 | 29.5783 | 1482.8447 | 45983.4609 | 74.6694 | 23.2613
2026-02-06 09:23 | 32.3252 | 9.4492 | 109.2122 | 9.4516 | 220.5918 | 99.0797 | 98.2717 | 29.5781 | 1482.8435 | 45983.1328 | 74.6694 | 23.2608
2026-02-06 09:23 | 32.325 | 9.4494 | 109.1349 | 9.4518 | 220.9316 | 99.0024 | 98.1951 | 29.5778 | 1482.8425 | 45982.6445 | 74.7846 | 23.2602
2026-02-06 09:23 | 32.3251 | 9.4494 | 109.0766 | 9.4518 | 220.9313 | 98.9441 | 98.1372 | 29.5779 | 1482.8418 | 45982.7539 | 74.7846 | 23.26
2026-02-06 09:23 | 32.3251 | 9.4495 | 109.0318 | 9.4518 | 220.9314 | 98.8993 | 98.0928 | 29.5778 | 1482.8413 | 45982.5938 | 74.7848 | 23.2597
2026-02-06 09:23 | 32.325 | 9.4496 | 108.9718 | 9.4518 | 220.9314 | 98.8393 | 98.0333 | 29.5778 | 1482.8402 | 45982.4297 | 74.7848 | 23.2593
2026-02-06 09:23 | 32.325 | 9.4496 | 108.8926 | 9.452 | 221.1603 | 98.7601 | 97.9548 | 29.5777 | 1482.8391 | 45982.3789 | 74.8623 | 23.259
2026-02-06 09:23 | 32.325 | 9.4494 | 108.7939 | 9.452 | 221.1598 | 98.6614 | 97.8568 | 29.5779 | 1482.837 | 45982.5391 | 74.8619 | 23.2587
2026-02-06 09:23 | 32.3247 | 9.4496 | 108.6583 | 9.452 | 221.16 | 98.5258 | 97.7223 | 29.5775 | 1482.8351 | 45981.9375 | 74.8621 | 23.2577
2026-02-06 09:23 | 32.3245 | 9.4496 | 108.4817 | 9.452 | 221.1598 | 98.3492 | 97.5472 | 29.5774 | 1482.832 | 45981.6758 | 74.862 | 23.2568
2026-02-06 09:23 | 32.324 | 9.4502 | 108.2787 | 9.4521 | 221.1905 | 98.1462 | 97.3459 | 29.5765 | 1482.8297 | 45980.2656 | 74.8729 | 23.2551
2026-02-06 09:23 | 32.3242 | 9.4503 | 108.0778 | 9.4521 | 221.19 | 97.9453 | 97.1466 | 29.5766 | 1482.8273 | 45980.2383 | 74.873 | 23.2542
2026-02-06 09:23 | 32.3237 | 9.4501 | 107.9297 | 9.4521 | 221.1898 | 97.7972 | 96.9997 | 29.5764 | 1482.8235 | 45979.9297 | 74.8725 | 23.2535
2026-02-06 09:23 | 32.3238 | 9.4497 | 107.8526 | 9.4521 | 221.1889 | 97.7201 | 96.9233 | 29.5768 | 1482.8214 | 45980.4453 | 74.8717 | 23.2535
2026-02-06 09:23 | 32.3237 | 9.45 | 107.8326 | 9.4525 | 221.8122 | 97.7001 | 96.9034 | 29.5764 | 1482.8219 | 45979.8711 | 75.0831 | 23.253
2026-02-06 09:23 | 32.3234 | 9.4499 | 107.8148 | 9.4525 | 221.8123 | 97.6823 | 96.8857 | 29.5763 | 1482.8209 | 45979.7227 | 75.0828 | 23.2529
2026-02-06 09:23 | 32.3234 | 9.4501 | 107.7357 | 9.4525 | 221.8124 | 97.6032 | 96.8073 | 29.5762 | 1482.8202 | 45979.4453 | 75.0832 | 23.2524
2026-02-06 09:23 | 32.3234 | 9.4504 | 107.5922 | 9.4525 | 221.8125 | 97.4597 | 96.6649 | 29.5759 | 1482.8187 | 45979.0312 | 75.0835 | 23.2515
2026-02-06 09:23 | 32.3233 | 9.4503 | 107.4018 | 9.4527 | 221.0264 | 97.2693 | 96.4761 | 29.576 | 1482.8153 | 45978.9531 | 74.8173 | 23.2507
2026-02-06 09:23 | 32.3229 | 9.4506 | 107.2062 | 9.4527 | 221.0268 | 97.0737 | 96.2821 | 29.5754 | 1482.8123 | 45978.0898 | 74.8176 | 23.2493
2026-02-06 09:23 | 32.3228 | 9.4511 | 107.0398 | 9.4527 | 221.0272 | 96.9073 | 96.1171 | 29.575 | 1482.811 | 45977.3086 | 74.8184 | 23.2481
2026-02-06 09:23 | 32.3226 | 9.4526 | 106.924 | 9.4527 | 221.0294 | 96.7915 | 96.0022 | 29.5736 | 1482.8131 | 45975.1914 | 74.8211 | 23.2463
2026-02-06 09:23 | 32.3222 | 9.4531 | 106.8463 | 9.4529 | 221.4329 | 96.7138 | 95.9251 | 29.5728 | 1482.8126 | 45973.9141 | 74.958 | 23.2452
2026-02-06 09:23 | 32.3218 | 9.4532 | 106.7819 | 9.4529 | 221.4334 | 96.6494 | 95.8612 | 29.5724 | 1482.8114 | 45973.2773 | 74.9581 | 23.2446
2026-02-06 09:23 | 32.3208 | 9.4533 | 106.6959 | 9.4529 | 221.4347 | 96.5634 | 95.776 | 29.5713 | 1482.809 | 45971.7266 | 74.9582 | 23.2433
2026-02-06 09:23 | 32.3203 | 9.4535 | 106.5642 | 9.4529 | 221.4353 | 96.4317 | 95.6453 | 29.5707 | 1482.807 | 45970.8164 | 74.9585 | 23.2422
2026-02-06 09:23 | 32.3198 | 9.4536 | 106.4152 | 9.4548 | 221.0055 | 96.2827 | 95.4975 | 29.5701 | 1482.8041 | 45969.8789 | 74.8129 | 23.2411
2026-02-06 09:23 | 32.3197 | 9.4537 | 106.2627 | 9.4548 | 221.0052 | 96.1302 | 95.3463 | 29.5701 | 1482.8019 | 45969.7266 | 74.8129 | 23.2403
2026-02-06 09:23 | 32.3195 | 9.4538 | 106.1227 | 9.4548 | 221.0054 | 95.9902 | 95.2075 | 29.5697 | 1482.7996 | 45969.1641 | 74.813 | 23.2394
2026-02-06 09:23 | 32.3193 | 9.4538 | 105.975 | 9.4548 | 221.0052 | 95.8425 | 95.0609 | 29.5696 | 1482.7971 | 45968.9453 | 74.8129 | 23.2387
2026-02-06 09:23 | 32.3192 | 9.4537 | 105.8138 | 9.4557 | 221.2677 | 95.6813 | 94.901 | 29.5697 | 1482.7942 | 45968.9648 | 74.9017 | 23.238
2026-02-06 09:23 | 32.3191 | 9.4538 | 105.6756 | 9.4557 | 221.2675 | 95.5431 | 94.764 | 29.5696 | 1482.7922 | 45968.7227 | 74.9017 | 23.2373
2026-02-06 09:23 | 32.319 | 9.4539 | 105.5901 | 9.4557 | 221.2675 | 95.4576 | 94.6791 | 29.5695 | 1482.7908 | 45968.5117 | 74.9018 | 23.2368
2026-02-06 09:23 | 32.319 | 9.4539 | 105.5526 | 9.4557 | 221.2675 | 95.4201 | 94.642 | 29.5695 | 1482.79 | 45968.4453 | 74.9017 | 23.2366
2026-02-06 09:23 | 32.319 | 9.4536 | 105.5262 | 9.4561 | 221.5842 | 95.3937 | 94.6158 | 29.5697 | 1482.7888 | 45968.7656 | 75.0086 | 23.2367
2026-02-06 09:23 | 32.3194 | 9.4531 | 105.4145 | 9.4561 | 221.5826 | 95.282 | 94.505 | 29.5705 | 1482.7864 | 45969.9023 | 75.0076 | 23.2369
2026-02-06 09:23 | 32.3196 | 9.4531 | 105.2463 | 9.4561 | 221.5817 | 95.1138 | 94.3382 | 29.5708 | 1482.7838 | 45970.2656 | 75.0074 | 23.2364
2026-02-06 09:23 | 32.3188 | 9.4538 | 105.0385 | 9.4561 | 221.5834 | 94.906 | 94.1321 | 29.5695 | 1482.7815 | 45968.2695 | 75.0085 | 23.2343
2026-02-06 09:23 | 32.3187 | 9.4539 | 104.8415 | 9.456 | 221.7689 | 94.709 | 93.9366 | 29.5694 | 1482.7786 | 45967.9805 | 75.0715 | 23.2333
2026-02-06 09:23 | 32.3186 | 9.4538 | 104.7017 | 9.456 | 221.7684 | 94.5692 | 93.798 | 29.5695 | 1482.7759 | 45968 | 75.0712 | 23.2327
2026-02-06 09:23 | 32.3186 | 9.4538 | 104.6342 | 9.456 | 221.7683 | 94.5017 | 93.7311 | 29.5695 | 1482.7749 | 45967.9609 | 75.0711 | 23.2324
2026-02-06 09:23 | 32.3186 | 9.4537 | 104.6079 | 9.456 | 221.7681 | 94.4754 | 93.705 | 29.5695 | 1482.7742 | 45968.0156 | 75.071 | 23.2323
2026-02-06 09:23 | 32.3184 | 9.4541 | 104.5676 | 9.4562 | 221.3118 | 94.4351 | 93.665 | 29.5691 | 1482.7743 | 45967.3516 | 74.9168 | 23.2318
2026-02-06 09:23 | 32.3183 | 9.4539 | 104.4384 | 9.4562 | 221.3112 | 94.3059 | 93.5368 | 29.5692 | 1482.7717 | 45967.5039 | 74.9164 | 23.2313
2026-02-06 09:23 | 32.3184 | 9.4539 | 104.2519 | 9.4562 | 221.3106 | 94.1194 | 93.3519 | 29.5693 | 1482.7689 | 45967.543 | 74.9163 | 23.2306
2026-02-06 09:23 | 32.3179 | 9.4546 | 104.0476 | 9.4562 | 221.3118 | 93.9151 | 93.1493 | 29.5684 | 1482.7666 | 45965.9844 | 74.9173 | 23.2288
2026-02-06 09:23 | 32.3175 | 9.455 | 103.8748 | 9.4564 | 221.2688 | 93.7423 | 92.9779 | 29.5677 | 1482.7646 | 45964.9609 | 74.9032 | 23.2274
2026-02-06 09:23 | 32.3175 | 9.455 | 103.7757 | 9.4564 | 221.2687 | 93.6432 | 92.8796 | 29.5677 | 1482.7631 | 45964.8008 | 74.9032 | 23.2269
2026-02-06 09:23 | 32.3172 | 9.455 | 103.7284 | 9.4564 | 221.2688 | 93.5959 | 92.8327 | 29.5675 | 1482.7618 | 45964.5273 | 74.903 | 23.2265
2026-02-06 09:23 | 32.317 | 9.4552 | 103.691 | 9.4564 | 221.2692 | 93.5585 | 92.7956 | 29.5672 | 1482.7616 | 45964.0586 | 74.9034 | 23.2261
2026-02-06 09:23 | 32.3168 | 9.455 | 103.604 | 9.4574 | 221.436 | 93.4715 | 92.7093 | 29.5671 | 1482.7594 | 45963.8555 | 74.9595 | 23.2256
2026-02-06 09:23 | 32.3166 | 9.4552 | 103.4675 | 9.4574 | 221.4362 | 93.335 | 92.5739 | 29.5668 | 1482.7574 | 45963.3594 | 74.9597 | 23.2248
2026-02-06 09:23 | 32.3167 | 9.4551 | 103.3042 | 9.4574 | 221.4353 | 93.1717 | 92.4119 | 29.5671 | 1482.7548 | 45963.6914 | 74.9594 | 23.2243
2026-02-06 09:23 | 32.3161 | 9.4558 | 103.1349 | 9.4574 | 221.4367 | 93.0024 | 92.244 | 29.566 | 1482.7532 | 45961.9492 | 74.9605 | 23.2225
2026-02-06 09:23 | 32.3162 | 9.4556 | 102.9916 | 9.4576 | 221.5587 | 92.8591 | 92.1018 | 29.5662 | 1482.7507 | 45962.3008 | 75.0017 | 23.2221
2026-02-06 09:23 | 32.3161 | 9.4564 | 102.8752 | 9.4576 | 221.5597 | 92.7427 | 91.9864 | 29.5655 | 1482.7509 | 45961.1836 | 75.0029 | 23.2209
2026-02-06 09:23 | 32.3159 | 9.4564 | 102.781 | 9.4576 | 221.5599 | 92.6485 | 91.893 | 29.5653 | 1482.749 | 45960.8203 | 75.0029 | 23.2203
2026-02-06 09:23 | 32.3157 | 9.4565 | 102.7081 | 9.4576 | 221.5599 | 92.5756 | 91.8206 | 29.5651 | 1482.7479 | 45960.5312 | 75.003 | 23.2198
2026-02-06 09:23 | 32.3155 | 9.4565 | 102.6261 | 9.4582 | 220.8205 | 92.4936 | 91.7393 | 29.5649 | 1482.7463 | 45960.1758 | 74.7526 | 23.2193
2026-02-06 09:23 | 32.3151 | 9.4568 | 102.5152 | 9.4582 | 220.8212 | 92.3827 | 91.6293 | 29.5643 | 1482.7449 | 45959.2188 | 74.753 | 23.2183
2026-02-06 09:23 | 32.3146 | 9.4568 | 102.3588 | 9.4582 | 220.8215 | 92.2263 | 91.4742 | 29.5639 | 1482.7419 | 45958.4805 | 74.753 | 23.2172
2026-02-06 09:23 | 32.3148 | 9.4568 | 102.1849 | 9.4582 | 220.8206 | 92.0524 | 91.3018 | 29.5642 | 1482.7391 | 45958.8672 | 74.7527 | 23.2167
2026-02-06 09:23 | 32.3145 | 9.4565 | 102.0248 | 9.4586 | 221.1389 | 91.8923 | 91.1429 | 29.5641 | 1482.7356 | 45958.7109 | 74.86 | 23.2159
2026-02-06 09:23 | 32.3144 | 9.4568 | 101.9006 | 9.4586 | 221.1391 | 91.7681 | 91.0198 | 29.5639 | 1482.7344 | 45958.2461 | 74.8605 | 23.2151
2026-02-06 09:23 | 32.3144 | 9.4565 | 101.8168 | 9.4586 | 221.1384 | 91.6843 | 90.9366 | 29.5641 | 1482.7322 | 45958.6055 | 74.8599 | 23.215
2026-02-06 09:23 | 32.3141 | 9.4567 | 101.7624 | 9.4586 | 221.1389 | 91.6299 | 90.8827 | 29.5638 | 1482.7314 | 45958.0234 | 74.8601 | 23.2144
2026-02-06 09:23 | 32.3142 | 9.4568 | 101.7184 | 9.4591 | 221.0894 | 91.5859 | 90.8391 | 29.5637 | 1482.731 | 45957.9727 | 74.8434 | 23.2142
2026-02-06 09:23 | 32.3141 | 9.4567 | 101.6101 | 9.4591 | 221.089 | 91.4776 | 90.7316 | 29.5638 | 1482.729 | 45958 | 74.8432 | 23.2137
2026-02-06 09:23 | 32.314 | 9.4566 | 101.4307 | 9.4591 | 221.0886 | 91.2982 | 90.5537 | 29.5638 | 1482.7256 | 45957.8711 | 74.8429 | 23.2129
2026-02-06 09:23 | 32.3141 | 9.4567 | 101.241 | 9.4591 | 221.088 | 91.1085 | 90.3655 | 29.5639 | 1482.7231 | 45957.9023 | 74.8429 | 23.2121
2026-02-06 09:23 | 32.3141 | 9.4569 | 101.0873 | 9.4592 | 221.3456 | 90.9548 | 90.2131 | 29.5639 | 1482.7212 | 45957.75 | 74.9304 | 23.2114
2026-02-06 09:23 | 32.3139 | 9.457 | 100.9767 | 9.4592 | 221.3457 | 90.8442 | 90.1034 | 29.5636 | 1482.7195 | 45957.3398 | 74.9306 | 23.2107
2026-02-06 09:23 | 32.3137 | 9.4573 | 100.9026 | 9.4592 | 221.3463 | 90.7701 | 90.0299 | 29.5632 | 1482.7186 | 45956.6328 | 74.931 | 23.2099
2026-02-06 09:23 | 32.3138 | 9.4575 | 100.8453 | 9.4592 | 221.3463 | 90.7128 | 89.9731 | 29.5631 | 1482.7185 | 45956.4922 | 74.9313 | 23.2096
2026-02-06 09:23 | 32.3134 | 9.4572 | 100.7846 | 9.4593 | 221.4524 | 90.6521 | 89.9128 | 29.563 | 1482.7163 | 45956.3828 | 74.9667 | 23.2093
2026-02-06 09:23 | 32.3132 | 9.4574 | 100.6567 | 9.4593 | 221.4527 | 90.5242 | 89.786 | 29.5627 | 1482.7145 | 45955.7891 | 74.967 | 23.2084
2026-02-06 09:23 | 32.3129 | 9.4577 | 100.4941 | 9.4593 | 221.4531 | 90.3616 | 89.6247 | 29.5622 | 1482.7125 | 45955.0273 | 74.9675 | 23.2072
2026-02-06 09:23 | 32.313 | 9.4577 | 100.3241 | 9.4593 | 221.4524 | 90.1916 | 89.4561 | 29.5624 | 1482.7098 | 45955.1562 | 74.9672 | 23.2066
2026-02-06 09:23 | 32.3127 | 9.4573 | 100.1847 | 9.4596 | 222.1054 | 90.0522 | 89.3178 | 29.5625 | 1482.7063 | 45955.2344 | 75.1878 | 23.2061
2026-02-06 09:23 | 32.3127 | 9.4574 | 100.0727 | 9.4596 | 222.1052 | 89.9402 | 89.2068 | 29.5625 | 1482.7047 | 45955.1641 | 75.1878 | 23.2056
2026-02-06 09:23 | 32.3126 | 9.4578 | 99.9797 | 9.4596 | 222.1057 | 89.8472 | 89.1145 | 29.562 | 1482.7041 | 45954.4805 | 75.1884 | 23.2047
2026-02-06 09:23 | 32.3125 | 9.4578 | 99.8955 | 9.4596 | 222.1056 | 89.763 | 89.031 | 29.562 | 1482.7029 | 45954.3398 | 75.1884 | 23.2043
2026-02-06 09:23 | 32.3125 | 9.4577 | 99.8111 | 9.46 | 221.3243 | 89.6786 | 88.9473 | 29.5621 | 1482.7012 | 45954.4688 | 74.9238 | 23.204
2026-02-06 09:23 | 32.3122 | 9.4579 | 99.7142 | 9.46 | 221.3247 | 89.5817 | 88.8512 | 29.5617 | 1482.6995 | 45953.8555 | 74.9239 | 23.2033
2026-02-06 09:23 | 32.3124 | 9.4577 | 99.6178 | 9.46 | 221.3239 | 89.4853 | 88.7556 | 29.5621 | 1482.6979 | 45954.3086 | 74.9236 | 23.2031
2026-02-06 09:23 | 32.3123 | 9.4578 | 99.5044 | 9.46 | 221.3238 | 89.3719 | 88.6431 | 29.5619 | 1482.6962 | 45954.0703 | 74.9236 | 23.2025
2026-02-06 09:23 | 32.3122 | 9.4579 | 99.3612 | 9.4602 | 222.402 | 89.2287 | 88.501 | 29.5617 | 1482.6941 | 45953.7188 | 75.2887 | 23.2017
2026-02-06 09:23 | 32.3118 | 9.4579 | 99.1877 | 9.4602 | 222.4021 | 89.0552 | 88.329 | 29.5614 | 1482.6909 | 45953.0898 | 75.2887 | 23.2006
2026-02-06 09:23 | 32.3118 | 9.458 | 99.0197 | 9.4602 | 222.4017 | 88.8872 | 88.1623 | 29.5614 | 1482.6884 | 45953.0273 | 75.2886 | 23.1998
2026-02-06 09:23 | 32.3118 | 9.4581 | 98.8927 | 9.4602 | 222.4016 | 88.7602 | 88.0364 | 29.5613 | 1482.6865 | 45952.8398 | 75.2888 | 23.1992
2026-02-06 09:23 | 32.3116 | 9.458 | 98.8273 | 9.4604 | 221.71 | 88.6948 | 87.9715 | 29.5613 | 1482.6852 | 45952.7422 | 75.0545 | 23.1989
2026-02-06 09:23 | 32.3117 | 9.4579 | 98.8099 | 9.4604 | 221.7098 | 88.6774 | 87.9543 | 29.5614 | 1482.6846 | 45952.9297 | 75.0543 | 23.1989
2026-02-06 09:23 | 32.3117 | 9.458 | 98.7778 | 9.4604 | 221.7098 | 88.6453 | 87.9225 | 29.5614 | 1482.6844 | 45952.8242 | 75.0545 | 23.1987
2026-02-06 09:24 | 32.3115 | 9.4579 | 98.6577 | 9.4604 | 221.7096 | 88.5252 | 87.8033 | 29.5613 | 1482.6821 | 45952.6719 | 75.0542 | 23.1981
2026-02-06 09:24 | 32.3113 | 9.458 | 98.4761 | 9.4605 | 220.9729 | 88.3436 | 87.6232 | 29.5611 | 1482.6793 | 45952.332 | 74.8049 | 23.1971
2026-02-06 09:24 | 32.3113 | 9.458 | 98.2572 | 9.4605 | 220.9722 | 88.1247 | 87.4061 | 29.5612 | 1482.6757 | 45952.3203 | 74.8046 | 23.1962
2026-02-06 09:24 | 32.3112 | 9.4578 | 98.1021 | 9.4605 | 220.9716 | 87.9696 | 87.2523 | 29.5613 | 1482.6726 | 45952.3867 | 74.8042 | 23.1956
2026-02-06 09:24 | 32.3112 | 9.458 | 98.047 | 9.4605 | 220.9716 | 87.9145 | 87.1976 | 29.5612 | 1482.6722 | 45952.2539 | 74.8044 | 23.1953
2026-02-06 09:24 | 32.3112 | 9.4581 | 98.1142 | 9.4605 | 221.7525 | 87.9817 | 87.2642 | 29.5611 | 1482.6735 | 45952.1211 | 75.0689 | 23.1955
2026-02-06 09:24 | 32.3112 | 9.458 | 98.2323 | 9.4605 | 221.7527 | 88.0998 | 87.3814 | 29.5612 | 1482.6752 | 45952.2383 | 75.0688 | 23.1961
2026-02-06 09:24 | 32.3114 | 9.458 | 98.3211 | 9.4605 | 221.7528 | 88.1886 | 87.4694 | 29.5613 | 1482.6768 | 45952.4766 | 75.0689 | 23.1966
2026-02-06 09:24 | 32.3113 | 9.4579 | 98.2818 | 9.4605 | 221.7527 | 88.1493 | 87.4305 | 29.5612 | 1482.6757 | 45952.3672 | 75.0688 | 23.1963
2026-02-06 09:24 | 32.3111 | 9.458 | 98.0811 | 9.4602 | 221.8007 | 87.9486 | 87.2315 | 29.5611 | 1482.6727 | 45952.0625 | 75.0851 | 23.1953
2026-02-06 09:24 | 32.3108 | 9.4582 | 97.8799 | 9.4602 | 221.8008 | 87.7474 | 87.0319 | 29.5608 | 1482.6694 | 45951.4727 | 75.0852 | 23.1941
2026-02-06 09:24 | 32.3107 | 9.4583 | 97.7226 | 9.4602 | 221.8007 | 87.5901 | 86.8758 | 29.5606 | 1482.6672 | 45951.1836 | 75.0853 | 23.1933
2026-02-06 09:24 | 32.3103 | 9.4582 | 97.6209 | 9.4602 | 221.8008 | 87.4884 | 86.775 | 29.5603 | 1482.6648 | 45950.7188 | 75.085 | 23.1926
2026-02-06 09:24 | 32.3104 | 9.4584 | 97.5552 | 9.4605 | 221.6395 | 87.4227 | 86.7098 | 29.5603 | 1482.6644 | 45950.5938 | 75.0308 | 23.1922
2026-02-06 09:24 | 32.3104 | 9.4585 | 97.4842 | 9.4605 | 221.6395 | 87.3517 | 86.6393 | 29.5602 | 1482.6635 | 45950.4609 | 75.0308 | 23.1918
2026-02-06 09:24 | 32.3101 | 9.4586 | 97.4056 | 9.4605 | 221.6398 | 87.2731 | 86.5614 | 29.5599 | 1482.6622 | 45949.9102 | 75.031 | 23.1912
2026-02-06 09:24 | 32.3099 | 9.4586 | 97.3014 | 9.4605 | 221.6398 | 87.1689 | 86.458 | 29.5597 | 1482.6603 | 45949.6758 | 75.0308 | 23.1906
2026-02-06 09:24 | 32.3098 | 9.4586 | 97.1849 | 9.4609 | 221.1548 | 87.0524 | 86.3425 | 29.5597 | 1482.6583 | 45949.5469 | 74.8667 | 23.1901
2026-02-06 09:24 | 32.3096 | 9.4591 | 97.0494 | 9.4609 | 221.1556 | 86.9169 | 86.2082 | 29.5591 | 1482.6573 | 45948.5117 | 74.8676 | 23.1888
2026-02-06 09:24 | 32.3093 | 9.4595 | 96.9188 | 9.4609 | 221.1563 | 86.7863 | 86.0786 | 29.5584 | 1482.6559 | 45947.5469 | 74.8682 | 23.1877
2026-02-06 09:24 | 32.3089 | 9.4594 | 96.7707 | 9.4609 | 221.1562 | 86.6382 | 85.9317 | 29.5583 | 1482.653 | 45947.2461 | 74.8678 | 23.1869
2026-02-06 09:24 | 32.3086 | 9.4597 | 96.6059 | 9.4614 | 221.0225 | 86.4734 | 85.7682 | 29.5578 | 1482.6506 | 45946.3867 | 74.8229 | 23.1857
2026-02-06 09:24 | 32.3083 | 9.4599 | 96.4565 | 9.4614 | 221.0227 | 86.324 | 85.6201 | 29.5574 | 1482.6484 | 45945.8281 | 74.823 | 23.1848
2026-02-06 09:24 | 32.3086 | 9.4601 | 96.3639 | 9.4614 | 221.0224 | 86.2314 | 85.5282 | 29.5575 | 1482.6476 | 45945.9102 | 74.8233 | 23.1844
2026-02-06 09:24 | 32.3083 | 9.4603 | 96.3288 | 9.4614 | 221.023 | 86.1963 | 85.4933 | 29.5571 | 1482.6473 | 45945.2852 | 74.8236 | 23.1839
2026-02-06 09:24 | 32.308 | 9.4605 | 96.3288 | 9.4622 | 222.1506 | 86.1963 | 85.4934 | 29.5566 | 1482.6478 | 45944.5586 | 75.2055 | 23.1834
2026-02-06 09:24 | 32.3079 | 9.4608 | 96.2981 | 9.4622 | 222.1512 | 86.1656 | 85.4629 | 29.5563 | 1482.6478 | 45944 | 75.206 | 23.183
2026-02-06 09:24 | 32.3077 | 9.4608 | 96.1919 | 9.4622 | 222.1512 | 86.0594 | 85.3576 | 29.5561 | 1482.646 | 45943.7148 | 75.206 | 23.1824
2026-02-06 09:24 | 32.3074 | 9.461 | 95.9915 | 9.4622 | 222.1512 | 85.859 | 85.1588 | 29.5557 | 1482.6428 | 45943.0781 | 75.2061 | 23.1811
2026-02-06 09:24 | 32.3071 | 9.4614 | 95.774 | 9.4628 | 221.8716 | 85.6415 | 84.9431 | 29.5552 | 1482.6401 | 45942.207 | 75.1119 | 23.1797
2026-02-06 09:24 | 32.3069 | 9.4615 | 95.5858 | 9.4628 | 221.8715 | 85.4533 | 84.7564 | 29.555 | 1482.6372 | 45941.8008 | 75.1118 | 23.1787
2026-02-06 09:24 | 32.307 | 9.4621 | 95.4823 | 9.4628 | 221.872 | 85.3498 | 84.6538 | 29.5546 | 1482.6373 | 45941.1406 | 75.1129 | 23.1778
2026-02-06 09:24 | 32.3068 | 9.462 | 95.4541 | 9.4628 | 221.8721 | 85.3216 | 84.6259 | 29.5545 | 1482.6362 | 45940.9492 | 75.1127 | 23.1776
2026-02-06 09:24 | 32.3062 | 9.4621 | 95.4772 | 9.4638 | 221.7495 | 85.3447 | 84.6487 | 29.5539 | 1482.636 | 45940.0742 | 75.071 | 23.1772
2026-02-06 09:24 | 32.3061 | 9.4622 | 95.4579 | 9.4638 | 221.7499 | 85.3254 | 84.6296 | 29.5536 | 1482.636 | 45939.7031 | 75.0713 | 23.1769
2026-02-06 09:24 | 32.3057 | 9.4624 | 95.3602 | 9.4638 | 221.7505 | 85.2277 | 84.5327 | 29.5531 | 1482.6344 | 45938.8789 | 75.0715 | 23.176
2026-02-06 09:24 | 32.3056 | 9.4632 | 95.1868 | 9.4638 | 221.7513 | 85.0543 | 84.3607 | 29.5524 | 1482.6337 | 45937.7383 | 75.0728 | 23.1745
2026-02-06 09:24 | 32.3053 | 9.4632 | 94.9739 | 9.4647 | 220.6636 | 84.8414 | 84.1496 | 29.5522 | 1482.6301 | 45937.3633 | 74.7045 | 23.1734
2026-02-06 09:24 | 32.3052 | 9.4632 | 94.7765 | 9.4647 | 220.6632 | 84.644 | 83.9537 | 29.5522 | 1482.6268 | 45937.207 | 74.7044 | 23.1725
2026-02-06 09:24 | 32.305 | 9.4633 | 94.6253 | 9.4647 | 220.6633 | 84.4928 | 83.8038 | 29.5519 | 1482.6244 | 45936.7461 | 74.7044 | 23.1716
2026-02-06 09:24 | 32.305 | 9.4634 | 94.5156 | 9.4647 | 220.6631 | 84.3831 | 83.695 | 29.5519 | 1482.6229 | 45936.6094 | 74.7045 | 23.171
2026-02-06 09:24 | 32.3049 | 9.4636 | 94.4518 | 9.4652 | 221.9648 | 84.3193 | 83.6317 | 29.5517 | 1482.6221 | 45936.2656 | 75.1453 | 23.1705
2026-02-06 09:24 | 32.3047 | 9.4638 | 94.4137 | 9.4652 | 221.9652 | 84.2812 | 83.594 | 29.5514 | 1482.6219 | 45935.7656 | 75.1457 | 23.1701
2026-02-06 09:24 | 32.3046 | 9.4637 | 94.3772 | 9.4652 | 221.965 | 84.2447 | 83.5577 | 29.5514 | 1482.6211 | 45935.793 | 75.1455 | 23.17
2026-02-06 09:24 | 32.3045 | 9.4637 | 94.3011 | 9.4652 | 221.965 | 84.1686 | 83.4822 | 29.5513 | 1482.6199 | 45935.5859 | 75.1455 | 23.1695
2026-02-06 09:24 | 32.3042 | 9.4639 | 94.1631 | 9.4658 | 221.6661 | 84.0306 | 83.3454 | 29.5509 | 1482.6176 | 45934.9883 | 75.0443 | 23.1686
2026-02-06 09:24 | 32.3044 | 9.464 | 93.9847 | 9.4658 | 221.6655 | 83.8522 | 83.1684 | 29.551 | 1482.6155 | 45935.0625 | 75.0444 | 23.1678
2026-02-06 09:24 | 32.3041 | 9.4642 | 93.785 | 9.4658 | 221.6657 | 83.6525 | 82.9703 | 29.5506 | 1482.6121 | 45934.3711 | 75.0446 | 23.1666
2026-02-06 09:24 | 32.304 | 9.464 | 93.6221 | 9.4658 | 221.6651 | 83.4896 | 82.8088 | 29.5508 | 1482.6091 | 45934.4922 | 75.0442 | 23.166
2026-02-06 09:24 | 32.304 | 9.4642 | 93.5105 | 9.4664 | 221.3837 | 83.378 | 82.6981 | 29.5506 | 1482.6075 | 45934.2305 | 74.9491 | 23.1653
2026-02-06 09:24 | 32.3037 | 9.4642 | 93.4444 | 9.4664 | 221.3839 | 83.3119 | 82.6325 | 29.5504 | 1482.6062 | 45933.8477 | 74.9491 | 23.1649
2026-02-06 09:24 | 32.3038 | 9.4641 | 93.4045 | 9.4664 | 221.3836 | 83.272 | 82.5929 | 29.5505 | 1482.6056 | 45934.0078 | 74.9489 | 23.1648
2026-02-06 09:24 | 32.3039 | 9.4641 | 93.3526 | 9.4664 | 221.3832 | 83.2201 | 82.5415 | 29.5507 | 1482.6047 | 45934.2305 | 74.9488 | 23.1647
2026-02-06 09:24 | 32.3036 | 9.4642 | 93.2706 | 9.4666 | 221.7822 | 83.1381 | 82.4602 | 29.5503 | 1482.6034 | 45933.6484 | 75.0838 | 23.164
2026-02-06 09:24 | 32.3033 | 9.4645 | 93.1622 | 9.4666 | 221.7828 | 83.0297 | 82.3526 | 29.5498 | 1482.6023 | 45932.8438 | 75.0844 | 23.1631
2026-02-06 09:24 | 32.3031 | 9.465 | 93.0283 | 9.4666 | 221.7834 | 82.8958 | 82.2198 | 29.5493 | 1482.6012 | 45931.9219 | 75.0852 | 23.1619
2026-02-06 09:24 | 32.3028 | 9.4654 | 92.8609 | 9.4666 | 221.784 | 82.7284 | 82.0538 | 29.5487 | 1482.599 | 45931.0078 | 75.0857 | 23.1607
2026-02-06 09:24 | 32.3027 | 9.4654 | 92.6609 | 9.4671 | 221.2803 | 82.5284 | 81.8554 | 29.5487 | 1482.5958 | 45930.8945 | 74.9152 | 23.1598
2026-02-06 09:24 | 32.3022 | 9.4654 | 92.4797 | 9.4671 | 221.2804 | 82.3472 | 81.6757 | 29.5483 | 1482.5922 | 45930.2305 | 74.915 | 23.1586
2026-02-06 09:24 | 32.3023 | 9.4659 | 92.342 | 9.4671 | 221.2807 | 82.2095 | 81.5391 | 29.548 | 1482.5918 | 45929.707 | 74.9158 | 23.1577
2026-02-06 09:24 | 32.3022 | 9.4661 | 92.2689 | 9.4671 | 221.281 | 82.1364 | 81.4666 | 29.5477 | 1482.5911 | 45929.2383 | 74.9162 | 23.1571
2026-02-06 09:24 | 32.3021 | 9.4662 | 92.256 | 9.4678 | 221.7544 | 82.1235 | 81.4538 | 29.5476 | 1482.5912 | 45929.0508 | 75.0766 | 23.1569
2026-02-06 09:24 | 32.3019 | 9.4661 | 92.2397 | 9.4678 | 221.7544 | 82.1072 | 81.4376 | 29.5476 | 1482.5902 | 45928.9922 | 75.0762 | 23.1568
2026-02-06 09:24 | 32.302 | 9.4661 | 92.1722 | 9.4678 | 221.7542 | 82.0397 | 81.3707 | 29.5476 | 1482.5892 | 45929.0391 | 75.0762 | 23.1566
2026-02-06 09:24 | 32.3017 | 9.4661 | 92.0497 | 9.4678 | 221.7543 | 81.9172 | 81.2492 | 29.5473 | 1482.5869 | 45928.5586 | 75.0762 | 23.1558
2026-02-06 09:24 | 32.3014 | 9.4665 | 91.8648 | 9.4684 | 221.2858 | 81.7323 | 81.0658 | 29.5469 | 1482.5846 | 45927.7539 | 74.9179 | 23.1545
2026-02-06 09:24 | 32.3014 | 9.4668 | 91.693 | 9.4684 | 221.2859 | 81.5605 | 80.8954 | 29.5466 | 1482.5826 | 45927.3008 | 74.9184 | 23.1535
2026-02-06 09:24 | 32.3014 | 9.4668 | 91.693 | 9.4684 | 221.2859 | 81.5605 | 80.8954 | 29.5466 | 1482.5826 | 45927.2734 | 74.9184 | 23.1535
2026-02-06 09:24 | 32.3009 | 9.4668 | 91.3929 | 9.4684 | 221.2856 | 81.2604 | 80.5977 | 29.5463 | 1482.5774 | 45926.6328 | 74.9181 | 23.1519
2026-02-06 09:24 | 32.301 | 9.4668 | 91.3289 | 9.4689 | 221.7392 | 81.1964 | 80.5343 | 29.5464 | 1482.5764 | 45926.7109 | 75.0717 | 23.1516
2026-02-06 09:24 | 32.3008 | 9.4669 | 91.2762 | 9.4689 | 221.7394 | 81.1437 | 80.482 | 29.5461 | 1482.5756 | 45926.3359 | 75.0719 | 23.1512
2026-02-06 09:24 | 32.3009 | 9.4669 | 91.2427 | 9.4689 | 221.7392 | 81.1102 | 80.4488 | 29.5462 | 1482.5752 | 45926.5117 | 75.0719 | 23.1511
2026-02-06 09:24 | 32.3007 | 9.4669 | 91.2023 | 9.4689 | 221.7394 | 81.0698 | 80.4087 | 29.546 | 1482.5743 | 45926.168 | 75.0719 | 23.1508
2026-02-06 09:24 | 32.3005 | 9.4673 | 91.0829 | 9.4693 | 221.8605 | 80.9504 | 80.2903 | 29.5456 | 1482.5732 | 45925.4453 | 75.1133 | 23.1498
2026-02-06 09:24 | 32.3002 | 9.4677 | 90.8912 | 9.4693 | 221.8611 | 80.7587 | 80.1001 | 29.545 | 1482.5709 | 45924.4844 | 75.1139 | 23.1484
2026-02-06 09:24 | 32.3 | 9.468 | 90.6744 | 9.4693 | 221.8612 | 80.5419 | 79.8851 | 29.5447 | 1482.5679 | 45923.8477 | 75.1142 | 23.1471
2026-02-06 09:24 | 32.2998 | 9.468 | 90.4886 | 9.4693 | 221.8609 | 80.3561 | 79.7008 | 29.5446 | 1482.5647 | 45923.6172 | 75.114 | 23.1462
2026-02-06 09:24 | 32.2997 | 9.4678 | 90.3605 | 9.47 | 221.5148 | 80.228 | 79.5737 | 29.5447 | 1482.5621 | 45923.6992 | 74.9967 | 23.1457
2026-02-06 09:24 | 32.2998 | 9.4681 | 90.3108 | 9.47 | 221.5151 | 80.1783 | 79.5245 | 29.5444 | 1482.5621 | 45923.3242 | 74.9971 | 23.1453
2026-02-06 09:24 | 32.2996 | 9.468 | 90.3264 | 9.47 | 221.5153 | 80.1939 | 79.54 | 29.5443 | 1482.562 | 45923.1641 | 74.997 | 23.1453
2026-02-06 09:24 | 32.2995 | 9.468 | 90.3433 | 9.47 | 221.5154 | 80.2108 | 79.5567 | 29.5442 | 1482.5623 | 45923.082 | 74.9971 | 23.1453
2026-02-06 09:24 | 32.2996 | 9.468 | 90.2638 | 9.4702 | 221.4029 | 80.1313 | 79.4779 | 29.5444 | 1482.5609 | 45923.2109 | 74.9589 | 23.145
2026-02-06 09:24 | 32.2995 | 9.4681 | 90.0791 | 9.4702 | 221.4026 | 79.9466 | 79.2947 | 29.5443 | 1482.5583 | 45922.9688 | 74.959 | 23.1441
2026-02-06 09:24 | 32.2991 | 9.4681 | 89.8509 | 9.4702 | 221.4025 | 79.7184 | 79.0683 | 29.544 | 1482.5541 | 45922.457 | 74.9588 | 23.1428
2026-02-06 09:24 | 32.2989 | 9.4682 | 89.6251 | 9.4702 | 221.4022 | 79.4926 | 78.8443 | 29.5438 | 1482.5504 | 45922.0586 | 74.9587 | 23.1417
2026-02-06 09:24 | 32.2991 | 9.4692 | 89.4474 | 9.4702 | 221.9393 | 79.3149 | 78.6682 | 29.5432 | 1482.5505 | 45920.9883 | 75.142 | 23.1402
2026-02-06 09:24 | 32.2987 | 9.4699 | 89.3568 | 9.4702 | 221.9408 | 79.2243 | 78.5783 | 29.5422 | 1482.5507 | 45919.4883 | 75.1432 | 23.1389
2026-02-06 09:24 | 32.2988 | 9.4692 | 89.3645 | 9.4702 | 221.9394 | 79.232 | 78.5859 | 29.543 | 1482.549 | 45920.6562 | 75.1419 | 23.1397
2026-02-06 09:24 | 32.2978 | 9.47 | 89.4106 | 9.4702 | 221.9422 | 79.2781 | 78.6316 | 29.5413 | 1482.5505 | 45918.2148 | 75.1434 | 23.1384
2026-02-06 09:24 | 32.2975 | 9.4703 | 89.4064 | 9.4717 | 221.7055 | 79.2739 | 78.6274 | 29.5407 | 1482.5508 | 45917.3125 | 75.0635 | 23.1379
2026-02-06 09:24 | 32.2971 | 9.4707 | 89.2598 | 9.4717 | 221.7063 | 79.1273 | 78.4821 | 29.54 | 1482.5493 | 45916.2656 | 75.0641 | 23.1366
2026-02-06 09:24 | 32.297 | 9.4708 | 89.0346 | 9.4717 | 221.7058 | 78.9021 | 78.2586 | 29.5399 | 1482.5457 | 45916.043 | 75.064 | 23.1355
2026-02-06 09:24 | 32.2964 | 9.4717 | 88.7998 | 9.4717 | 221.7075 | 78.6673 | 78.0258 | 29.5387 | 1482.5438 | 45914.0312 | 75.0655 | 23.1333
2026-02-06 09:24 | 32.2963 | 9.4719 | 88.615 | 9.4728 | 221.793 | 78.4825 | 77.8425 | 29.5385 | 1482.5413 | 45913.6289 | 75.0947 | 23.1323
2026-02-06 09:24 | 32.2961 | 9.472 | 88.5091 | 9.4728 | 221.793 | 78.3766 | 77.7374 | 29.5383 | 1482.5396 | 45913.2852 | 75.0947 | 23.1316
2026-02-06 09:24 | 32.2959 | 9.4723 | 88.4887 | 9.4728 | 221.7938 | 78.3562 | 77.7172 | 29.5378 | 1482.5398 | 45912.5977 | 75.0953 | 23.1311
2026-02-06 09:24 | 32.2957 | 9.4722 | 88.5033 | 9.4728 | 221.7939 | 78.3708 | 77.7317 | 29.5377 | 1482.5394 | 45912.4883 | 75.0951 | 23.1312
2026-02-06 09:24 | 32.2957 | 9.4722 | 88.4806 | 9.4742 | 221.5285 | 78.3481 | 77.7092 | 29.5378 | 1482.5391 | 45912.5234 | 75.0052 | 23.1311
2026-02-06 09:24 | 32.2955 | 9.4721 | 88.3665 | 9.4742 | 221.5283 | 78.234 | 77.596 | 29.5377 | 1482.5367 | 45912.3984 | 75.0049 | 23.1305
2026-02-06 09:24 | 32.2953 | 9.4732 | 88.1815 | 9.4742 | 221.5298 | 78.049 | 77.4125 | 29.5366 | 1482.5364 | 45910.6406 | 75.0068 | 23.1287
2026-02-06 09:24 | 32.295 | 9.4736 | 87.9655 | 9.4742 | 221.5301 | 77.833 | 77.1983 | 29.5361 | 1482.5337 | 45909.8008 | 75.0073 | 23.1272
2026-02-06 09:24 | 32.2949 | 9.4736 | 87.7592 | 9.4749 | 221.4536 | 77.6267 | 76.9937 | 29.536 | 1482.5304 | 45909.5586 | 74.9814 | 23.1262
2026-02-06 09:24 | 32.2946 | 9.474 | 87.5852 | 9.4749 | 221.454 | 77.4527 | 76.8211 | 29.5355 | 1482.5282 | 45908.7539 | 74.9819 | 23.125
2026-02-06 09:24 | 32.2945 | 9.4752 | 87.4581 | 9.4749 | 221.4557 | 77.3256 | 76.6951 | 29.5344 | 1482.5292 | 45907.0117 | 74.9839 | 23.1234
2026-02-06 09:24 | 32.2941 | 9.4763 | 87.3945 | 9.4749 | 221.4579 | 77.262 | 76.632 | 29.5331 | 1482.5306 | 45905.0234 | 74.9859 | 23.1219
2026-02-06 09:24 | 32.2939 | 9.4758 | 87.3812 | 9.4762 | 221.4265 | 77.2487 | 76.6187 | 29.5334 | 1482.5291 | 45905.4258 | 74.9746 | 23.1221
2026-02-06 09:24 | 32.2935 | 9.476 | 87.3606 | 9.4762 | 221.4272 | 77.2281 | 76.5983 | 29.5329 | 1482.5287 | 45904.6641 | 74.9748 | 23.1216
2026-02-06 09:24 | 32.2927 | 9.4764 | 87.2476 | 9.4762 | 221.4287 | 77.1151 | 76.4863 | 29.5317 | 1482.527 | 45902.9648 | 74.9755 | 23.1201
2026-02-06 09:24 | 32.2922 | 9.4768 | 87.0729 | 9.4762 | 221.4295 | 76.9404 | 76.313 | 29.531 | 1482.5249 | 45901.7969 | 74.9761 | 23.1187
2026-02-06 09:24 | 32.2921 | 9.4769 | 86.9025 | 9.4778 | 221.6695 | 76.77 | 76.1439 | 29.5308 | 1482.5222 | 45901.4336 | 75.0575 | 23.1177
2026-02-06 09:24 | 32.292 | 9.478 | 86.7512 | 9.4778 | 221.6708 | 76.6187 | 75.9939 | 29.5299 | 1482.5227 | 45899.9688 | 75.0593 | 23.1161
2026-02-06 09:24 | 32.2917 | 9.4785 | 86.6361 | 9.4778 | 221.6717 | 76.5036 | 75.8798 | 29.5292 | 1482.5217 | 45898.8906 | 75.0601 | 23.115
2026-02-06 09:24 | 32.2914 | 9.4786 | 86.5524 | 9.4778 | 221.672 | 76.4199 | 75.7967 | 29.5289 | 1482.5201 | 45898.3555 | 75.0602 | 23.1143
2026-02-06 09:24 | 32.2911 | 9.4787 | 86.4839 | 9.4794 | 221.262 | 76.3514 | 75.7288 | 29.5285 | 1482.519 | 45897.8281 | 74.9214 | 23.1138
2026-02-06 09:24 | 32.2909 | 9.4789 | 86.383 | 9.4794 | 221.2623 | 76.2505 | 75.6287 | 29.5282 | 1482.5177 | 45897.3086 | 74.9216 | 23.113
2026-02-06 09:24 | 32.2906 | 9.4789 | 86.2555 | 9.4794 | 221.2623 | 76.123 | 75.5022 | 29.528 | 1482.5155 | 45896.9062 | 74.9216 | 23.1122
2026-02-06 09:24 | 32.2906 | 9.479 | 86.1035 | 9.4794 | 221.2621 | 75.971 | 75.3515 | 29.5279 | 1482.5131 | 45896.7461 | 74.9216 | 23.1115
2026-02-06 09:24 | 32.2902 | 9.4792 | 85.9656 | 9.4804 | 222.0989 | 75.8331 | 75.2147 | 29.5274 | 1482.5109 | 45895.9414 | 75.205 | 23.1105
2026-02-06 09:24 | 32.2903 | 9.4792 | 85.8441 | 9.4804 | 222.0984 | 75.7116 | 75.0942 | 29.5275 | 1482.5092 | 45896.0391 | 75.2049 | 23.11
2026-02-06 09:24 | 32.2901 | 9.4795 | 85.731 | 9.4804 | 222.0988 | 75.5985 | 74.9821 | 29.5272 | 1482.5082 | 45895.4453 | 75.2054 | 23.1091
2026-02-06 09:24 | 32.29 | 9.4796 | 85.6468 | 9.4804 | 222.0988 | 75.5143 | 74.8985 | 29.5271 | 1482.5068 | 45895.2383 | 75.2054 | 23.1087
2026-02-06 09:24 | 32.2899 | 9.4798 | 85.5868 | 9.481 | 221.5807 | 75.4543 | 74.839 | 29.5267 | 1482.5063 | 45894.7227 | 75.0302 | 23.1081
2026-02-06 09:24 | 32.29 | 9.48 | 85.4913 | 9.481 | 221.5806 | 75.3588 | 74.7443 | 29.5267 | 1482.5055 | 45894.6016 | 75.0306 | 23.1076
2026-02-06 09:24 | 32.2898 | 9.4804 | 85.3314 | 9.481 | 221.5811 | 75.1989 | 74.5857 | 29.5262 | 1482.5038 | 45893.7773 | 75.0312 | 23.1064
2026-02-06 09:24 | 32.2898 | 9.4805 | 85.1583 | 9.481 | 221.5807 | 75.0258 | 74.414 | 29.5262 | 1482.5012 | 45893.6992 | 75.0312 | 23.1056
2026-02-06 09:24 | 32.2897 | 9.4803 | 84.9922 | 9.4817 | 220.8741 | 74.8597 | 74.2492 | 29.5263 | 1482.4979 | 45893.7734 | 74.7917 | 23.105
2026-02-06 09:24 | 32.2896 | 9.4804 | 84.8821 | 9.4817 | 220.8741 | 74.7496 | 74.1401 | 29.5262 | 1482.4965 | 45893.5 | 74.7918 | 23.1044
2026-02-06 09:24 | 32.2896 | 9.4806 | 84.8223 | 9.4817 | 220.8743 | 74.6898 | 74.0808 | 29.5261 | 1482.496 | 45893.2344 | 74.7921 | 23.1039
2026-02-06 09:24 | 32.2894 | 9.481 | 84.7865 | 9.4817 | 220.875 | 74.654 | 74.0453 | 29.5256 | 1482.4962 | 45892.4844 | 74.7928 | 23.1033
2026-02-06 09:24 | 32.2892 | 9.4816 | 84.7453 | 9.4827 | 221.6315 | 74.6128 | 74.0044 | 29.5249 | 1482.4967 | 45891.5547 | 75.0496 | 23.1026
2026-02-06 09:24 | 32.2892 | 9.4817 | 84.6191 | 9.4827 | 221.6313 | 74.4866 | 73.8792 | 29.5249 | 1482.4952 | 45891.418 | 75.0497 | 23.1019
2026-02-06 09:24 | 32.2889 | 9.4821 | 84.446 | 9.4827 | 221.6319 | 74.3135 | 73.7075 | 29.5243 | 1482.4934 | 45890.4531 | 75.0503 | 23.1006
2026-02-06 09:24 | 32.2887 | 9.4827 | 84.2609 | 9.4827 | 221.6326 | 74.1284 | 73.5239 | 29.5237 | 1482.4917 | 45889.4102 | 75.0512 | 23.0992
2026-02-06 09:24 | 32.2882 | 9.4833 | 84.0963 | 9.4836 | 221.3105 | 73.9638 | 73.3607 | 29.5227 | 1482.4899 | 45887.9141 | 74.9427 | 23.0976
2026-02-06 09:24 | 32.2882 | 9.4837 | 83.9822 | 9.4836 | 221.3108 | 73.8497 | 73.2475 | 29.5225 | 1482.4894 | 45887.4375 | 74.9434 | 23.0968
2026-02-06 09:24 | 32.2883 | 9.4838 | 83.9225 | 9.4836 | 221.3105 | 73.79 | 73.1882 | 29.5226 | 1482.4885 | 45887.5625 | 74.9433 | 23.0966
2026-02-06 09:24 | 32.2881 | 9.484 | 83.8894 | 9.4836 | 221.3111 | 73.7569 | 73.1554 | 29.5222 | 1482.4883 | 45886.9219 | 74.9437 | 23.0961
2026-02-06 09:24 | 32.2878 | 9.4841 | 83.8479 | 9.4853 | 221.577 | 73.7154 | 73.1143 | 29.5218 | 1482.4877 | 45886.3398 | 75.0338 | 23.0956
2026-02-06 09:24 | 32.2875 | 9.4841 | 83.7255 | 9.4853 | 221.577 | 73.593 | 72.9929 | 29.5216 | 1482.4854 | 45886 | 75.0337 | 23.0949
2026-02-06 09:24 | 32.2876 | 9.4843 | 83.5298 | 9.4853 | 221.5767 | 73.3973 | 72.7988 | 29.5215 | 1482.4832 | 45885.793 | 75.034 | 23.0939
2026-02-06 09:24 | 32.2873 | 9.4844 | 83.3334 | 9.4853 | 221.5767 | 73.2009 | 72.604 | 29.5212 | 1482.4797 | 45885.2266 | 75.034 | 23.0928
2026-02-06 09:24 | 32.2871 | 9.4845 | 83.1894 | 9.4859 | 221.6912 | 73.0569 | 72.4612 | 29.521 | 1482.4773 | 45884.8984 | 75.0727 | 23.092
2026-02-06 09:24 | 32.2871 | 9.4848 | 83.1045 | 9.4859 | 221.6915 | 72.972 | 72.3769 | 29.5208 | 1482.4768 | 45884.4688 | 75.0733 | 23.0913
2026-02-06 09:24 | 32.2868 | 9.485 | 83.0629 | 9.4859 | 221.692 | 72.9304 | 72.3357 | 29.5204 | 1482.4764 | 45883.8672 | 75.0736 | 23.0908
2026-02-06 09:24 | 32.2867 | 9.485 | 83.0259 | 9.4859 | 221.6921 | 72.8934 | 72.299 | 29.5203 | 1482.4756 | 45883.6836 | 75.0736 | 23.0905
2026-02-06 09:24 | 32.2865 | 9.485 | 82.9431 | 9.4866 | 221.9389 | 72.8106 | 72.2169 | 29.5201 | 1482.4741 | 45883.4258 | 75.1571 | 23.09
2026-02-06 09:24 | 32.2865 | 9.4852 | 82.8123 | 9.4866 | 221.9388 | 72.6798 | 72.0871 | 29.52 | 1482.4724 | 45883.2188 | 75.1572 | 23.0893
2026-02-06 09:24 | 32.2863 | 9.4853 | 82.6913 | 9.4866 | 221.9389 | 72.5588 | 71.9671 | 29.5198 | 1482.4707 | 45882.7578 | 75.1574 | 23.0886
2026-02-06 09:24 | 32.2865 | 9.4853 | 82.638 | 9.4866 | 221.9386 | 72.5055 | 71.9142 | 29.5199 | 1482.4701 | 45882.9961 | 75.1574 | 23.0885
2026-02-06 09:24 | 32.2866 | 9.4852 | 82.6349 | 9.487 | 221.3672 | 72.5024 | 71.9112 | 29.5202 | 1482.47 | 45883.2969 | 74.9638 | 23.0886
2026-02-06 09:24 | 32.2864 | 9.4855 | 82.5908 | 9.487 | 221.3679 | 72.4583 | 71.8675 | 29.5197 | 1482.4697 | 45882.625 | 74.9644 | 23.088
2026-02-06 09:24 | 32.2864 | 9.4856 | 82.4818 | 9.487 | 221.3676 | 72.3493 | 71.7593 | 29.5198 | 1482.4681 | 45882.6172 | 74.9643 | 23.0876
2026-02-06 09:24 | 32.2862 | 9.4857 | 82.3702 | 9.487 | 221.3678 | 72.2377 | 71.6487 | 29.5195 | 1482.4667 | 45882.1445 | 74.9645 | 23.0868
2026-02-06 09:24 | 32.2861 | 9.4858 | 82.2505 | 9.4875 | 221.4804 | 72.118 | 71.5299 | 29.5193 | 1482.4647 | 45881.8281 | 75.0028 | 23.0861
2026-02-06 09:24 | 32.2858 | 9.4861 | 82.094 | 9.4875 | 221.4807 | 71.9615 | 71.3747 | 29.5189 | 1482.4626 | 45881.1602 | 75.0031 | 23.0851
2026-02-06 09:24 | 32.2857 | 9.4864 | 81.9125 | 9.4875 | 221.4808 | 71.78 | 71.1946 | 29.5186 | 1482.4603 | 45880.6211 | 75.0035 | 23.084
2026-02-06 09:24 | 32.2857 | 9.4866 | 81.7549 | 9.4875 | 221.4807 | 71.6224 | 71.0384 | 29.5184 | 1482.4585 | 45880.25 | 75.0037 | 23.0831
2026-02-06 09:24 | 32.2855 | 9.4867 | 81.6528 | 9.4881 | 220.9661 | 71.5203 | 70.9371 | 29.5182 | 1482.4569 | 45879.8594 | 74.8295 | 23.0824
2026-02-06 09:24 | 32.2853 | 9.487 | 81.6028 | 9.4881 | 220.9666 | 71.4703 | 70.8874 | 29.5178 | 1482.4565 | 45879.2383 | 74.8299 | 23.0818
2026-02-06 09:24 | 32.2853 | 9.4872 | 81.5737 | 9.4881 | 220.9669 | 71.4412 | 70.8586 | 29.5176 | 1482.4565 | 45878.9883 | 74.8302 | 23.0815
2026-02-06 09:24 | 32.2536 | 9.487 | 81.5024 | 9.4881 | 221.012 | 71.3699 | 70.7879 | 29.4857 | 1482.4159 | 45834.1484 | 74.8299 | 23.0563
2026-02-06 09:24 | 32.285 | 9.4878 | 81.3418 | 9.4889 | 221.7369 | 71.2093 | 70.6286 | 29.5169 | 1482.4543 | 45877.8203 | 75.0917 | 23.0798
2026-02-06 09:24 | 32.2848 | 9.4881 | 81.1534 | 9.4889 | 221.7371 | 71.0209 | 70.4417 | 29.5166 | 1482.4518 | 45877.1836 | 75.0921 | 23.0786
2026-02-06 09:24 | 32.2848 | 9.4883 | 80.9815 | 9.4889 | 221.737 | 70.849 | 70.2713 | 29.5164 | 1482.4497 | 45876.8516 | 75.0924 | 23.0777
2026-02-06 09:24 | 32.2847 | 9.4887 | 80.8667 | 9.4889 | 221.7374 | 70.7342 | 70.1573 | 29.516 | 1482.4487 | 45876.1914 | 75.093 | 23.0768
2026-02-06 09:24 | 32.2846 | 9.4889 | 80.8005 | 9.4899 | 221.2183 | 70.668 | 70.0917 | 29.5158 | 1482.448 | 45875.832 | 74.9174 | 23.0763
2026-02-06 09:24 | 32.2845 | 9.4893 | 80.751 | 9.4899 | 221.219 | 70.6185 | 70.0426 | 29.5154 | 1482.4482 | 45875.168 | 74.9181 | 23.0757
2026-02-06 09:24 | 32.2839 | 9.4893 | 80.682 | 9.4899 | 221.2196 | 70.5495 | 69.9741 | 29.5148 | 1482.4465 | 45874.3125 | 74.9181 | 23.0749
2026-02-06 09:24 | 32.2837 | 9.4895 | 80.5492 | 9.4899 | 221.2198 | 70.4167 | 69.8425 | 29.5145 | 1482.4447 | 45873.7852 | 74.9183 | 23.074
2026-02-06 09:24 | 32.2837 | 9.4896 | 80.3784 | 9.491 | 221.7113 | 70.2459 | 69.6731 | 29.5145 | 1482.4423 | 45873.75 | 75.0849 | 23.0733
2026-02-06 09:24 | 32.2835 | 9.4897 | 80.2117 | 9.491 | 221.7113 | 70.0792 | 69.5078 | 29.5143 | 1482.4398 | 45873.2891 | 75.085 | 23.0723
2026-02-06 09:24 | 32.2833 | 9.4899 | 80.087 | 9.491 | 221.7115 | 69.9545 | 69.384 | 29.514 | 1482.4379 | 45872.7617 | 75.0852 | 23.0715
2026-02-06 09:24 | 32.2834 | 9.4901 | 80.0066 | 9.491 | 221.7115 | 69.8741 | 69.3043 | 29.5139 | 1482.4375 | 45872.6484 | 75.0856 | 23.071
2026-02-06 09:24 | 32.2832 | 9.4901 | 79.9695 | 9.4917 | 221.1132 | 69.837 | 69.2675 | 29.5138 | 1482.4364 | 45872.375 | 74.8828 | 23.0707
2026-02-06 09:24 | 32.2831 | 9.4904 | 79.9181 | 9.4917 | 221.1138 | 69.7856 | 69.2165 | 29.5134 | 1482.4364 | 45871.8047 | 74.8834 | 23.0702
2026-02-06 09:24 | 32.2826 | 9.4908 | 79.821 | 9.4917 | 221.1147 | 69.6885 | 69.1202 | 29.5127 | 1482.4355 | 45870.6797 | 74.884 | 23.0691
2026-02-06 09:24 | 32.2827 | 9.4911 | 79.661 | 9.4917 | 221.1145 | 69.5285 | 68.9615 | 29.5126 | 1482.4333 | 45870.4492 | 74.8843 | 23.0682
2026-02-06 09:24 | 32.2826 | 9.4911 | 79.4835 | 9.4925 | 221.2105 | 69.351 | 68.7854 | 29.5126 | 1482.4305 | 45870.3945 | 74.9168 | 23.0675
2026-02-06 09:24 | 32.2823 | 9.4913 | 79.3281 | 9.4925 | 221.2109 | 69.1956 | 68.6314 | 29.5122 | 1482.4283 | 45869.6484 | 74.9171 | 23.0664
2026-02-06 09:24 | 32.2822 | 9.4914 | 79.205 | 9.4925 | 221.2108 | 69.0725 | 68.5092 | 29.512 | 1482.4265 | 45869.375 | 74.9172 | 23.0657
2026-02-06 09:24 | 32.2821 | 9.4918 | 79.1075 | 9.4925 | 221.2114 | 68.975 | 68.4126 | 29.5116 | 1482.4258 | 45868.6758 | 74.9178 | 23.0648
2026-02-06 09:24 | 32.2818 | 9.4921 | 79.0322 | 9.4932 | 221.335 | 68.8997 | 68.3379 | 29.5111 | 1482.4254 | 45867.9414 | 74.96 | 23.0641
2026-02-06 09:24 | 32.2816 | 9.492 | 78.9581 | 9.4932 | 221.3349 | 68.8256 | 68.2643 | 29.5111 | 1482.4233 | 45867.8125 | 74.9597 | 23.0637
2026-02-06 09:24 | 32.2813 | 9.4918 | 78.8523 | 9.4932 | 221.3349 | 68.7198 | 68.1595 | 29.5109 | 1482.4209 | 45867.4961 | 74.9594 | 23.0631
2026-02-06 09:24 | 32.2815 | 9.4922 | 78.7025 | 9.4932 | 221.3347 | 68.57 | 68.0108 | 29.5108 | 1482.4196 | 45867.3555 | 74.9598 | 23.0623
2026-02-06 09:24 | 32.2814 | 9.4926 | 78.5444 | 9.4939 | 221.4822 | 68.4119 | 67.854 | 29.5105 | 1482.4183 | 45866.7734 | 75.0104 | 23.0613
2026-02-06 09:24 | 32.2812 | 9.4933 | 78.4136 | 9.4939 | 221.4833 | 68.2811 | 67.7243 | 29.5097 | 1482.4178 | 45865.4727 | 75.0116 | 23.0599
2026-02-06 09:24 | 32.2812 | 9.4938 | 78.3203 | 9.4939 | 221.4838 | 68.1878 | 67.6317 | 29.5093 | 1482.4176 | 45864.8828 | 75.0124 | 23.0592
2026-02-06 09:24 | 32.2812 | 9.494 | 78.2587 | 9.4939 | 221.4839 | 68.1262 | 67.5706 | 29.5092 | 1482.4172 | 45864.6484 | 75.0127 | 23.0588
2026-02-06 09:24 | 32.2811 | 9.494 | 78.1925 | 9.495 | 221.7783 | 68.06 | 67.505 | 29.5091 | 1482.4163 | 45864.4492 | 75.1124 | 23.0584
2026-02-06 09:24 | 32.281 | 9.4941 | 78.0731 | 9.495 | 221.778 | 67.9406 | 67.3866 | 29.5091 | 1482.4144 | 45864.3828 | 75.1123 | 23.0578
2026-02-06 09:24 | 32.281 | 9.4942 | 77.908 | 9.495 | 221.7778 | 67.7755 | 67.2228 | 29.509 | 1482.4119 | 45864.125 | 75.1124 | 23.057
2026-02-06 09:24 | 32.281 | 9.4942 | 77.7574 | 9.495 | 221.7773 | 67.6249 | 67.0734 | 29.5091 | 1482.4094 | 45864.1758 | 75.1123 | 23.0563
2026-02-06 09:24 | 32.2808 | 9.4943 | 77.6495 | 9.4958 | 221.5401 | 67.517 | 66.9665 | 29.5089 | 1482.408 | 45863.8711 | 75.032 | 23.0557
2026-02-06 09:24 | 32.2806 | 9.4945 | 77.5629 | 9.4958 | 221.5405 | 67.4304 | 66.8805 | 29.5085 | 1482.4067 | 45863.2578 | 75.0324 | 23.055
2026-02-06 09:24 | 32.2806 | 9.4947 | 77.491 | 9.4958 | 221.5406 | 67.3585 | 66.8092 | 29.5084 | 1482.4061 | 45862.9727 | 75.0326 | 23.0545
2026-02-06 09:24 | 32.2804 | 9.4947 | 77.4023 | 9.4958 | 221.5406 | 67.2698 | 66.7212 | 29.5083 | 1482.4045 | 45862.7617 | 75.0326 | 23.054
2026-02-06 09:24 | 32.2802 | 9.495 | 77.2973 | 9.4963 | 221.9186 | 67.1648 | 66.6171 | 29.5078 | 1482.4037 | 45862.0312 | 75.1609 | 23.0531
2026-02-06 09:24 | 32.2801 | 9.4957 | 77.1304 | 9.4963 | 221.9193 | 66.9979 | 66.4515 | 29.5072 | 1482.4025 | 45861.0273 | 75.1619 | 23.0518
2026-02-06 09:24 | 32.2799 | 9.4958 | 76.9671 | 9.4963 | 221.9193 | 66.8346 | 66.2896 | 29.5069 | 1482.4 | 45860.5508 | 75.1621 | 23.0508
2026-02-06 09:24 | 32.2799 | 9.4957 | 76.8544 | 9.4963 | 221.9188 | 66.7219 | 66.1778 | 29.5071 | 1482.3981 | 45860.7188 | 75.1618 | 23.0504
2026-02-06 09:24 | 32.2798 | 9.4959 | 76.8027 | 9.497 | 221.6419 | 66.6702 | 66.1266 | 29.5068 | 1482.3975 | 45860.2734 | 75.0682 | 23.0499
2026-02-06 09:24 | 32.2797 | 9.4961 | 76.7493 | 9.497 | 221.6421 | 66.6168 | 66.0735 | 29.5066 | 1482.3971 | 45859.9453 | 75.0685 | 23.0495
2026-02-06 09:24 | 32.2795 | 9.4964 | 76.6568 | 9.497 | 221.6426 | 66.5243 | 65.9818 | 29.5062 | 1482.3961 | 45859.2891 | 75.069 | 23.0487
2026-02-06 09:24 | 32.2794 | 9.4966 | 76.5074 | 9.497 | 221.6426 | 66.3749 | 65.8336 | 29.506 | 1482.3942 | 45858.957 | 75.0692 | 23.0479
2026-02-06 09:24 | 32.2792 | 9.4969 | 76.3392 | 9.4978 | 221.7131 | 66.2067 | 65.6668 | 29.5057 | 1482.3921 | 45858.332 | 75.0934 | 23.0468
2026-02-06 09:24 | 32.279 | 9.4971 | 76.1842 | 9.4978 | 221.7133 | 66.0517 | 65.513 | 29.5053 | 1482.39 | 45857.707 | 75.0937 | 23.0458
2026-02-06 09:24 | 32.279 | 9.4971 | 76.069 | 9.4978 | 221.713 | 65.9365 | 65.3988 | 29.5054 | 1482.3881 | 45857.707 | 75.0936 | 23.0453
2026-02-06 09:24 | 32.2789 | 9.4973 | 75.9879 | 9.4978 | 221.7132 | 65.8554 | 65.3183 | 29.5051 | 1482.3872 | 45857.2891 | 75.0939 | 23.0447
2026-02-06 09:24 | 32.2787 | 9.4972 | 75.9006 | 9.4987 | 221.1385 | 65.7681 | 65.2318 | 29.5051 | 1482.3854 | 45857.1758 | 74.899 | 23.0443
2026-02-06 09:24 | 32.2784 | 9.4975 | 75.7841 | 9.4987 | 221.139 | 65.6516 | 65.1162 | 29.5046 | 1482.3839 | 45856.4062 | 74.8994 | 23.0433
2026-02-06 09:24 | 32.2786 | 9.4977 | 75.6501 | 9.4987 | 221.1386 | 65.5176 | 64.9833 | 29.5046 | 1482.3823 | 45856.4219 | 74.8996 | 23.0427
2026-02-06 09:24 | 32.2784 | 9.498 | 75.5152 | 9.4987 | 221.139 | 65.3827 | 64.8495 | 29.5042 | 1482.381 | 45855.7305 | 74.9001 | 23.0417
2026-02-06 09:24 | 32.2783 | 9.4984 | 75.3878 | 9.4994 | 221.8503 | 65.2553 | 64.7232 | 29.5038 | 1482.38 | 45855.0117 | 75.1415 | 23.0407
2026-02-06 09:24 | 32.2779 | 9.4987 | 75.2824 | 9.4994 | 221.8509 | 65.1499 | 64.6186 | 29.5032 | 1482.3785 | 45854.125 | 75.142 | 23.0398
2026-02-06 09:24 | 32.2781 | 9.4993 | 75.2021 | 9.4994 | 221.8513 | 65.0696 | 64.539 | 29.503 | 1482.379 | 45853.6875 | 75.1429 | 23.0391
2026-02-06 09:24 | 32.2781 | 9.4995 | 75.1148 | 9.4994 | 221.8514 | 64.9823 | 64.4524 | 29.5028 | 1482.3783 | 45853.3906 | 75.1433 | 23.0386
2026-02-06 09:24 | 32.2779 | 9.4998 | 74.9972 | 9.5001 | 221.4736 | 64.8647 | 64.3357 | 29.5024 | 1482.3771 | 45852.7422 | 75.0156 | 23.0377
2026-02-06 09:24 | 32.2779 | 9.4998 | 74.8703 | 9.5001 | 221.473 | 64.7378 | 64.2099 | 29.5026 | 1482.3749 | 45852.918 | 75.0154 | 23.0372
2026-02-06 09:24 | 32.2779 | 9.5001 | 74.7429 | 9.5001 | 221.4732 | 64.6104 | 64.0835 | 29.5023 | 1482.3738 | 45852.4453 | 75.0159 | 23.0364
2026-02-06 09:24 | 32.2779 | 9.5003 | 74.6465 | 9.5001 | 221.4732 | 64.514 | 63.9879 | 29.5022 | 1482.3727 | 45852.2188 | 75.0161 | 23.0358
2026-02-06 09:24 | 32.2779 | 9.5003 | 74.5602 | 9.5014 | 220.8727 | 64.4277 | 63.9023 | 29.5023 | 1482.3713 | 45852.2461 | 74.8127 | 23.0355
2026-02-06 09:24 | 32.2775 | 9.5002 | 74.4889 | 9.5014 | 220.873 | 64.3564 | 63.8316 | 29.502 | 1482.3695 | 45851.7617 | 74.8126 | 23.0349
2026-02-06 09:24 | 32.2776 | 9.5 | 74.4441 | 9.5014 | 220.8725 | 64.3116 | 63.7872 | 29.5022 | 1482.3683 | 45852.082 | 74.8122 | 23.0349
2026-02-06 09:24 | 32.2776 | 9.5 | 74.3987 | 9.5014 | 220.8724 | 64.2662 | 63.7421 | 29.5022 | 1482.3676 | 45852.082 | 74.8121 | 23.0347
2026-02-06 09:24 | 32.2776 | 9.5002 | 74.2579 | 9.502 | 220.5514 | 64.1254 | 63.6024 | 29.5022 | 1482.3658 | 45851.9141 | 74.7037 | 23.034
2026-02-06 09:24 | 32.2774 | 9.5003 | 74.0864 | 9.502 | 220.5514 | 63.9539 | 63.4324 | 29.5019 | 1482.3632 | 45851.4219 | 74.7038 | 23.033
2026-02-06 09:24 | 32.2774 | 9.5003 | 73.9531 | 9.502 | 220.551 | 63.8206 | 63.3002 | 29.502 | 1482.3612 | 45851.4414 | 74.7037 | 23.0325
2026-02-06 09:24 | 32.2774 | 9.5005 | 73.8956 | 9.502 | 220.5511 | 63.7631 | 63.2431 | 29.5018 | 1482.3608 | 45851.2109 | 74.704 | 23.0321
2026-02-06 09:24 | 32.2775 | 9.5004 | 73.8831 | 9.5022 | 221.7292 | 63.7506 | 63.2307 | 29.502 | 1482.3604 | 45851.3906 | 75.1029 | 23.0321
2026-02-06 09:24 | 32.2772 | 9.5005 | 73.804 | 9.5022 | 221.7294 | 63.6715 | 63.1523 | 29.5017 | 1482.359 | 45850.9297 | 75.103 | 23.0315
2026-02-06 09:24 | 32.2771 | 9.5006 | 73.6202 | 9.5022 | 221.7292 | 63.4877 | 62.97 | 29.5015 | 1482.3562 | 45850.6172 | 75.103 | 23.0306
2026-02-06 09:24 | 32.2771 | 9.5005 | 73.4196 | 9.5022 | 221.7285 | 63.2871 | 62.771 | 29.5017 | 1482.3529 | 45850.7617 | 75.1028 | 23.0298
2026-02-06 09:24 | 32.277 | 9.5005 | 73.2832 | 9.5025 | 221.0205 | 63.1507 | 62.6357 | 29.5017 | 1482.3503 | 45850.6406 | 74.8628 | 23.0291
2026-02-06 09:24 | 32.277 | 9.5004 | 73.2036 | 9.5025 | 221.0201 | 63.0711 | 62.5568 | 29.5017 | 1482.3489 | 45850.7031 | 74.8627 | 23.0289
2026-02-06 09:24 | 32.277 | 9.5005 | 73.1622 | 9.5025 | 221.0201 | 63.0297 | 62.5157 | 29.5017 | 1482.3485 | 45850.6602 | 74.8627 | 23.0286
2026-02-06 09:24 | 32.2768 | 9.5005 | 73.1182 | 9.5025 | 221.0203 | 62.9857 | 62.4721 | 29.5015 | 1482.3475 | 45850.3125 | 74.8627 | 23.0283
2026-02-06 09:24 | 32.2767 | 9.5006 | 73.0183 | 9.5028 | 221.134 | 62.8858 | 62.373 | 29.5014 | 1482.3461 | 45850.0977 | 74.9013 | 23.0277
2026-02-06 09:24 | 32.2766 | 9.5007 | 72.8527 | 9.5028 | 221.1339 | 62.7202 | 62.2087 | 29.5012 | 1482.3438 | 45849.7773 | 74.9014 | 23.0268
2026-02-06 09:24 | 32.2764 | 9.5008 | 72.6994 | 9.5028 | 221.1337 | 62.5669 | 62.0567 | 29.5011 | 1482.3412 | 45849.4883 | 74.9014 | 23.026
2026-02-06 09:24 | 32.2765 | 9.5009 | 72.5964 | 9.5028 | 221.1335 | 62.4639 | 61.9546 | 29.5011 | 1482.3398 | 45849.4766 | 74.9015 | 23.0255
2026-02-06 09:25 | 32.2765 | 9.5011 | 72.5049 | 9.5028 | 220.8591 | 62.3724 | 61.8638 | 29.501 | 1482.3391 | 45849.2656 | 74.8088 | 23.025
2026-02-06 09:25 | 32.276 | 9.5012 | 72.3763 | 9.5028 | 220.8596 | 62.2438 | 61.7362 | 29.5005 | 1482.3367 | 45848.4219 | 74.809 | 23.024
2026-02-06 09:25 | 32.276 | 9.5012 | 72.2262 | 9.5028 | 220.8594 | 62.0937 | 61.5873 | 29.5005 | 1482.3344 | 45848.2617 | 74.8089 | 23.0233
2026-02-06 09:25 | 32.276 | 9.5011 | 72.0823 | 9.5028 | 220.8586 | 61.9498 | 61.4446 | 29.5007 | 1482.3315 | 45848.5039 | 74.8085 | 23.0228
2026-02-06 09:25 | 32.2758 | 9.5012 | 71.973 | 9.5033 | 220.9068 | 61.8405 | 61.3362 | 29.5005 | 1482.33 | 45848.1445 | 74.8249 | 23.0221
2026-02-06 09:25 | 32.2758 | 9.5013 | 71.9155 | 9.5033 | 220.9068 | 61.783 | 61.2792 | 29.5004 | 1482.3295 | 45848.0625 | 74.825 | 23.0218
2026-02-06 09:25 | 32.2759 | 9.5012 | 71.9156 | 9.5033 | 220.9067 | 61.7831 | 61.2793 | 29.5005 | 1482.3292 | 45848.1289 | 74.8249 | 23.0219
2026-02-06 09:25 | 32.2758 | 9.5013 | 71.9378 | 9.5033 | 220.9069 | 61.8053 | 61.3013 | 29.5004 | 1482.3296 | 45848.0156 | 74.825 | 23.0219
2026-02-06 09:25 | 32.2759 | 9.5013 | 71.8557 | 9.5034 | 221.6996 | 61.7232 | 61.2199 | 29.5005 | 1482.3285 | 45848.0625 | 75.0936 | 23.0216
2026-02-06 09:25 | 32.2757 | 9.5013 | 71.6722 | 9.5034 | 221.6993 | 61.5397 | 61.0379 | 29.5004 | 1482.3253 | 45847.7969 | 75.0935 | 23.0206
2026-02-06 09:25 | 32.2757 | 9.5012 | 71.4997 | 9.5034 | 221.6987 | 61.3672 | 60.8668 | 29.5005 | 1482.3223 | 45847.8906 | 75.0932 | 23.02
2026-02-06 09:25 | 32.2753 | 9.5013 | 71.3484 | 9.5034 | 221.6988 | 61.2159 | 60.7167 | 29.5002 | 1482.3196 | 45847.3672 | 75.0931 | 23.019
2026-02-06 09:25 | 32.2755 | 9.5013 | 71.263 | 9.5035 | 221.3329 | 61.1305 | 60.632 | 29.5003 | 1482.3185 | 45847.4883 | 74.9693 | 23.0187
2026-02-06 09:25 | 32.2753 | 9.5013 | 71.2138 | 9.5035 | 221.333 | 61.0813 | 60.5832 | 29.5001 | 1482.3174 | 45847.2617 | 74.9692 | 23.0184
2026-02-06 09:25 | 32.2752 | 9.5015 | 71.1816 | 9.5035 | 221.3333 | 61.0491 | 60.5513 | 29.4999 | 1482.3174 | 45846.8906 | 74.9696 | 23.018
2026-02-06 09:25 | 32.2752 | 9.5014 | 71.1393 | 9.5035 | 221.3331 | 61.0068 | 60.5093 | 29.5 | 1482.3168 | 45846.9297 | 74.9695 | 23.0179
2026-02-06 09:25 | 32.275 | 9.5014 | 71.0657 | 9.5036 | 221.2778 | 60.9332 | 60.4363 | 29.4999 | 1482.3151 | 45846.7695 | 74.9506 | 23.0175
2026-02-06 09:25 | 32.275 | 9.5014 | 70.9029 | 9.5036 | 221.2775 | 60.7704 | 60.2748 | 29.4999 | 1482.3125 | 45846.6797 | 74.9506 | 23.0167
2026-02-06 09:25 | 32.275 | 9.5014 | 70.7352 | 9.5036 | 221.2769 | 60.6027 | 60.1085 | 29.5 | 1482.3097 | 45846.75 | 74.9504 | 23.0161
2026-02-06 09:25 | 32.2749 | 9.5016 | 70.5894 | 9.5036 | 221.2769 | 60.4569 | 59.9639 | 29.4998 | 1482.3079 | 45846.3516 | 74.9506 | 23.0152
2026-02-06 09:25 | 32.2747 | 9.5016 | 70.4492 | 9.5036 | 221.4021 | 60.3167 | 59.8248 | 29.4996 | 1482.3053 | 45846.0742 | 74.9929 | 23.0145
2026-02-06 09:25 | 32.2745 | 9.5016 | 70.3233 | 9.5036 | 221.4022 | 60.1908 | 59.7 | 29.4994 | 1482.3033 | 45845.6953 | 74.993 | 23.0137
2026-02-06 09:25 | 32.2744 | 9.5017 | 70.2421 | 9.5036 | 221.4022 | 60.1096 | 59.6194 | 29.4993 | 1482.3019 | 45845.4219 | 74.993 | 23.0132
2026-02-06 09:25 | 32.2745 | 9.5018 | 70.2132 | 9.5036 | 221.4021 | 60.0807 | 59.5907 | 29.4994 | 1482.3019 | 45845.5312 | 74.9931 | 23.0131
2026-02-06 09:25 | 32.2744 | 9.5018 | 70.2366 | 9.5038 | 221.4207 | 60.1041 | 59.614 | 29.4992 | 1482.3021 | 45845.3203 | 74.9994 | 23.0131
2026-02-06 09:25 | 32.2744 | 9.5016 | 70.2229 | 9.5038 | 221.4203 | 60.0904 | 59.6003 | 29.4994 | 1482.3015 | 45845.582 | 74.999 | 23.0132
2026-02-06 09:25 | 32.2744 | 9.5018 | 70.0989 | 9.5038 | 221.4203 | 59.9664 | 59.4774 | 29.4992 | 1482.3002 | 45845.293 | 74.9993 | 23.0125
2026-02-06 09:25 | 32.2743 | 9.5019 | 69.9342 | 9.5038 | 221.4201 | 59.8017 | 59.314 | 29.4992 | 1482.2977 | 45845.1094 | 74.9994 | 23.0117
2026-02-06 09:25 | 32.2739 | 9.5019 | 69.7745 | 9.504 | 221.7352 | 59.642 | 59.1557 | 29.4988 | 1482.2947 | 45844.5352 | 75.1059 | 23.0107
2026-02-06 09:25 | 32.2738 | 9.5019 | 69.6442 | 9.504 | 221.735 | 59.5117 | 59.0264 | 29.4987 | 1482.2925 | 45844.3359 | 75.1058 | 23.01
2026-02-06 09:25 | 32.2739 | 9.502 | 69.5268 | 9.504 | 221.7346 | 59.3943 | 58.91 | 29.4989 | 1482.291 | 45844.418 | 75.1059 | 23.0096
2026-02-06 09:25 | 32.2738 | 9.5022 | 69.4772 | 9.504 | 221.7349 | 59.3447 | 58.8608 | 29.4986 | 1482.2904 | 45843.9883 | 75.1061 | 23.0091
2026-02-06 09:25 | 32.2735 | 9.5021 | 69.4584 | 9.5041 | 221.297 | 59.3259 | 58.8421 | 29.4984 | 1482.2897 | 45843.6562 | 74.9577 | 23.0088
2026-02-06 09:25 | 32.2735 | 9.5022 | 69.405 | 9.5041 | 221.297 | 59.2725 | 58.7891 | 29.4983 | 1482.2891 | 45843.5703 | 74.9578 | 23.0086
2026-02-06 09:25 | 32.2736 | 9.5021 | 69.2907 | 9.5041 | 221.2962 | 59.1582 | 58.6758 | 29.4986 | 1482.287 | 45843.918 | 74.9574 | 23.0083
2026-02-06 09:25 | 32.2735 | 9.5021 | 69.1489 | 9.5041 | 221.296 | 59.0164 | 58.5352 | 29.4986 | 1482.2848 | 45843.7734 | 74.9573 | 23.0076
2026-02-06 09:25 | 32.2734 | 9.5023 | 68.9926 | 9.5043 | 220.9727 | 58.8601 | 58.3802 | 29.4984 | 1482.2825 | 45843.3828 | 74.848 | 23.0067
2026-02-06 09:25 | 32.2734 | 9.5023 | 68.8249 | 9.5043 | 220.9722 | 58.6924 | 58.2138 | 29.4984 | 1482.2799 | 45843.4141 | 74.8479 | 23.006
2026-02-06 09:25 | 32.2733 | 9.5024 | 68.6511 | 9.5043 | 220.972 | 58.5186 | 58.0414 | 29.4983 | 1482.2772 | 45843.082 | 74.8479 | 23.0051
2026-02-06 09:25 | 32.2731 | 9.5023 | 68.5124 | 9.5043 | 220.9719 | 58.3799 | 57.9038 | 29.4982 | 1482.2745 | 45842.875 | 74.8478 | 23.0044
2026-02-06 09:25 | 32.2732 | 9.5025 | 68.4263 | 9.5047 | 220.8418 | 58.2938 | 57.8185 | 29.4981 | 1482.274 | 45842.7383 | 74.804 | 23.0039
2026-02-06 09:25 | 32.273 | 9.5025 | 68.3832 | 9.5047 | 220.8418 | 58.2507 | 57.7757 | 29.498 | 1482.2731 | 45842.5352 | 74.8039 | 23.0036
2026-02-06 09:25 | 32.2729 | 9.5023 | 68.3362 | 9.5047 | 220.8417 | 58.2037 | 57.7291 | 29.498 | 1482.2715 | 45842.4609 | 74.8036 | 23.0034
2026-02-06 09:25 | 32.2728 | 9.5023 | 68.2254 | 9.5047 | 220.8414 | 58.0929 | 57.6191 | 29.498 | 1482.2698 | 45842.4727 | 74.8035 | 23.0029
2026-02-06 09:25 | 32.2729 | 9.5023 | 68.0406 | 9.5045 | 220.9441 | 57.9081 | 57.4359 | 29.4982 | 1482.2668 | 45842.6875 | 74.8382 | 23.0023
2026-02-06 09:25 | 32.2727 | 9.5025 | 67.8645 | 9.5045 | 220.9442 | 57.732 | 57.2612 | 29.4979 | 1482.2644 | 45842.0469 | 74.8386 | 23.0011
2026-02-06 09:25 | 32.2724 | 9.5028 | 67.7203 | 9.5045 | 220.9447 | 57.5878 | 57.1182 | 29.4974 | 1482.2626 | 45841.293 | 74.839 | 23.0001
2026-02-06 09:25 | 32.2723 | 9.5029 | 67.6321 | 9.5045 | 220.9448 | 57.4996 | 57.0307 | 29.4972 | 1482.261 | 45840.9219 | 74.839 | 22.9995
2026-02-06 09:25 | 32.2725 | 9.5029 | 67.5848 | 9.5048 | 220.9538 | 57.4523 | 56.9838 | 29.4974 | 1482.2606 | 45841.2109 | 74.8423 | 22.9994
2026-02-06 09:25 | 32.2725 | 9.5035 | 67.5044 | 9.5048 | 220.9545 | 57.3719 | 56.9041 | 29.497 | 1482.2611 | 45840.4961 | 74.8433 | 22.9986
2026-02-06 09:25 | 32.2723 | 9.5042 | 67.37 | 9.5048 | 220.9554 | 57.2375 | 56.7707 | 29.4962 | 1482.2604 | 45839.332 | 74.8443 | 22.9973
2026-02-06 09:25 | 32.2722 | 9.5043 | 67.2441 | 9.5048 | 220.9553 | 57.1116 | 56.6459 | 29.4962 | 1482.2588 | 45839.1328 | 74.8445 | 22.9967
2026-02-06 09:25 | 32.2723 | 9.5058 | 67.0849 | 9.5054 | 220.9323 | 56.9524 | 56.4879 | 29.495 | 1482.2603 | 45837.3164 | 74.8386 | 22.9948
2026-02-06 09:25 | 32.2723 | 9.5058 | 66.9342 | 9.5054 | 220.9318 | 56.8017 | 56.3385 | 29.4951 | 1482.2581 | 45837.3828 | 74.8385 | 22.9942
2026-02-06 09:25 | 32.2723 | 9.5066 | 66.852 | 9.5054 | 220.9328 | 56.7195 | 56.257 | 29.4945 | 1482.2587 | 45836.3867 | 74.8398 | 22.9932
2026-02-06 09:25 | 32.2725 | 9.5062 | 66.8218 | 9.5054 | 220.9317 | 56.6893 | 56.2271 | 29.4951 | 1482.2576 | 45837.2031 | 74.8391 | 22.9936
2026-02-06 09:25 | 32.2725 | 9.5072 | 66.7808 | 9.5078 | 221.1337 | 56.6483 | 56.1864 | 29.4942 | 1482.2595 | 45835.8945 | 74.9088 | 22.9926
2026-02-06 09:25 | 32.2735 | 9.508 | 66.6558 | 9.5078 | 221.133 | 56.5233 | 56.0623 | 29.4947 | 1482.261 | 45836.3984 | 74.9101 | 22.9923
2026-02-06 09:25 | 32.2735 | 9.5082 | 66.4646 | 9.5078 | 221.1328 | 56.3321 | 55.8727 | 29.4946 | 1482.2584 | 45836.1445 | 74.9102 | 22.9913
2026-02-06 09:25 | 32.2735 | 9.5088 | 66.2473 | 9.5078 | 221.1331 | 56.1148 | 55.6572 | 29.4942 | 1482.2563 | 45835.3477 | 74.9111 | 22.9899
2026-02-06 09:25 | 32.2734 | 9.5089 | 66.0592 | 9.5093 | 220.7285 | 55.9267 | 55.4707 | 29.4941 | 1482.2539 | 45835.1016 | 74.7743 | 22.9889
2026-02-06 09:25 | 32.2733 | 9.509 | 65.9083 | 9.5093 | 220.7283 | 55.7758 | 55.3209 | 29.494 | 1482.2515 | 45834.8711 | 74.7743 | 22.9881
2026-02-06 09:25 | 32.2734 | 9.5097 | 65.827 | 9.5093 | 220.7291 | 55.6945 | 55.2404 | 29.4934 | 1482.2522 | 45834.0117 | 74.7755 | 22.9872
2026-02-06 09:25 | 32.2733 | 9.5093 | 65.8166 | 9.5093 | 220.7285 | 55.6841 | 55.23 | 29.4938 | 1482.2509 | 45834.4883 | 74.7747 | 22.9875
2026-02-06 09:25 | 32.2733 | 9.5092 | 65.8068 | 9.5108 | 221.164 | 55.6743 | 55.2203 | 29.4938 | 1482.2504 | 45834.5586 | 74.9221 | 22.9875
2026-02-06 09:25 | 32.2733 | 9.5097 | 65.7221 | 9.5108 | 221.1644 | 55.5896 | 55.1363 | 29.4934 | 1482.2504 | 45833.957 | 74.923 | 22.9868
2026-02-06 09:25 | 32.273 | 9.5097 | 65.7221 | 9.5108 | 221.1649 | 55.5896 | 55.1363 | 29.4931 | 1482.25 | 45833.5156 | 74.923 | 22.9865
2026-02-06 09:25 | 32.2726 | 9.5106 | 65.2474 | 9.5108 | 221.1655 | 55.1149 | 54.6654 | 29.4922 | 1482.2441 | 45831.8359 | 74.9241 | 22.9835
2026-02-06 09:25 | 32.2719 | 9.5108 | 65.0637 | 9.5115 | 220.7608 | 54.9312 | 54.4832 | 29.4914 | 1482.2411 | 45830.668 | 74.787 | 22.982
2026-02-06 09:25 | 32.2718 | 9.511 | 64.8935 | 9.5115 | 220.7608 | 54.761 | 54.3144 | 29.4912 | 1482.2385 | 45830.2578 | 74.7872 | 22.9811
2026-02-06 09:25 | 32.2719 | 9.5108 | 64.821 | 9.5115 | 220.7602 | 54.6885 | 54.2425 | 29.4915 | 1482.2372 | 45830.5547 | 74.7869 | 22.9809
2026-02-06 09:25 | 32.2714 | 9.511 | 64.8323 | 9.5115 | 220.7613 | 54.6998 | 54.2538 | 29.4908 | 1482.2372 | 45829.6055 | 74.7872 | 22.9804
2026-02-06 09:25 | 32.271 | 9.511 | 64.8316 | 9.5125 | 221.3671 | 54.6991 | 54.2531 | 29.4903 | 1482.2369 | 45828.9453 | 74.9923 | 22.9801
2026-02-06 09:25 | 32.2713 | 9.511 | 64.7425 | 9.5125 | 221.3663 | 54.61 | 54.1647 | 29.4907 | 1482.2358 | 45829.4648 | 74.9922 | 22.98
2026-02-06 09:25 | 32.2705 | 9.5107 | 64.5517 | 9.5125 | 221.3663 | 54.4192 | 53.9755 | 29.4903 | 1482.231 | 45828.7812 | 74.9915 | 22.9788
2026-02-06 09:25 | 32.2704 | 9.5107 | 64.3431 | 9.5125 | 221.3659 | 54.2106 | 53.7685 | 29.4902 | 1482.2275 | 45828.5938 | 74.9914 | 22.9778
2026-02-06 09:25 | 32.2698 | 9.5118 | 64.1404 | 9.5128 | 220.6972 | 54.0079 | 53.5674 | 29.4888 | 1482.2266 | 45826.3828 | 74.766 | 22.9756
2026-02-06 09:25 | 32.2698 | 9.5122 | 63.9848 | 9.5128 | 220.6974 | 53.8523 | 53.4132 | 29.4885 | 1482.2249 | 45825.832 | 74.7665 | 22.9746
2026-02-06 09:25 | 32.2696 | 9.5127 | 63.8759 | 9.5128 | 220.698 | 53.7434 | 53.3052 | 29.488 | 1482.2244 | 45825.0234 | 74.7672 | 22.9736
2026-02-06 09:25 | 32.2696 | 9.5137 | 63.8017 | 9.5128 | 220.6994 | 53.6692 | 53.2315 | 29.4872 | 1482.2261 | 45823.7461 | 74.769 | 22.9725
2026-02-06 09:25 | 32.2701 | 9.5154 | 63.6971 | 9.5147 | 220.1591 | 53.5646 | 53.1278 | 29.4863 | 1482.2297 | 45822.293 | 74.5885 | 22.9711
2026-02-06 09:25 | 32.2705 | 9.5165 | 63.5534 | 9.5147 | 220.1598 | 53.4209 | 52.9853 | 29.4859 | 1482.2307 | 45821.4609 | 74.5903 | 22.9699
2026-02-06 09:25 | 32.2703 | 9.5166 | 63.4093 | 9.5147 | 220.1598 | 53.2768 | 52.8423 | 29.4856 | 1482.2281 | 45821.082 | 74.5902 | 22.9691
2026-02-06 09:25 | 32.2702 | 9.5169 | 63.2772 | 9.5147 | 220.1599 | 53.1447 | 52.7113 | 29.4854 | 1482.2271 | 45820.6758 | 74.5907 | 22.9682
2026-02-06 09:25 | 32.2702 | 9.517 | 63.1507 | 9.5161 | 220.8832 | 53.0182 | 52.5858 | 29.4853 | 1482.2251 | 45820.4297 | 74.8359 | 22.9676
2026-02-06 09:25 | 32.2701 | 9.5171 | 63.0348 | 9.5161 | 220.8831 | 52.9023 | 52.4709 | 29.4852 | 1482.2234 | 45820.1836 | 74.8359 | 22.9669
2026-02-06 09:25 | 32.2701 | 9.5169 | 62.9356 | 9.5161 | 220.8825 | 52.8031 | 52.3725 | 29.4854 | 1482.2213 | 45820.4219 | 74.8355 | 22.9666
2026-02-06 09:25 | 32.2701 | 9.517 | 62.8364 | 9.5161 | 220.8824 | 52.7039 | 52.2741 | 29.4853 | 1482.2201 | 45820.2656 | 74.8357 | 22.9661
2026-02-06 09:25 | 32.2698 | 9.517 | 62.7196 | 9.5181 | 220.1348 | 52.5871 | 52.1583 | 29.4851 | 1482.2178 | 45819.8789 | 74.5822 | 22.9654
2026-02-06 09:25 | 32.2699 | 9.5169 | 62.5731 | 9.5181 | 220.134 | 52.4406 | 52.0129 | 29.4854 | 1482.2156 | 45820.207 | 74.5819 | 22.965
2026-02-06 09:25 | 32.2702 | 9.5172 | 62.4003 | 9.5181 | 220.1336 | 52.2678 | 51.8416 | 29.4855 | 1482.2139 | 45820.207 | 74.5823 | 22.9642
2026-02-06 09:25 | 32.2701 | 9.5171 | 62.2297 | 9.5181 | 220.1331 | 52.0972 | 51.6724 | 29.4856 | 1482.2109 | 45820.2383 | 74.582 | 22.9635
2026-02-06 09:25 | 32.2698 | 9.5171 | 62.0943 | 9.5188 | 220.5257 | 51.9618 | 51.5381 | 29.4853 | 1482.2083 | 45819.793 | 74.7149 | 22.9627
2026-02-06 09:25 | 32.27 | 9.5173 | 62.0237 | 9.5188 | 220.5254 | 51.8912 | 51.468 | 29.4854 | 1482.2079 | 45819.9062 | 74.7152 | 22.9624
2026-02-06 09:25 | 32.27 | 9.5175 | 61.9736 | 9.5188 | 220.5257 | 51.8411 | 51.4183 | 29.4852 | 1482.2075 | 45819.5547 | 74.7155 | 22.962
2026-02-06 09:25 | 32.2697 | 9.5178 | 61.8775 | 9.5188 | 220.5262 | 51.745 | 51.323 | 29.4848 | 1482.2064 | 45818.8672 | 74.7159 | 22.9612
2026-02-06 09:25 | 32.2698 | 9.5177 | 61.7011 | 9.5192 | 221.0095 | 51.5686 | 51.1481 | 29.485 | 1482.2035 | 45819.0898 | 74.8797 | 22.9606
2026-02-06 09:25 | 32.2698 | 9.5176 | 61.5159 | 9.5192 | 221.0089 | 51.3834 | 50.9644 | 29.4851 | 1482.2003 | 45819.1562 | 74.8794 | 22.9598
2026-02-06 09:25 | 32.2696 | 9.5177 | 61.3526 | 9.5192 | 221.0088 | 51.2201 | 50.8024 | 29.485 | 1482.1976 | 45818.8477 | 74.8793 | 22.959
2026-02-06 09:25 | 32.2694 | 9.5176 | 61.2095 | 9.5192 | 221.0087 | 51.077 | 50.6605 | 29.4848 | 1482.1951 | 45818.5234 | 74.8792 | 22.9582
2026-02-06 09:25 | 32.2695 | 9.5177 | 61.0897 | 9.5196 | 220.621 | 50.9572 | 50.5416 | 29.4849 | 1482.1934 | 45818.5469 | 74.748 | 22.9577
2026-02-06 09:25 | 32.2694 | 9.5177 | 60.9884 | 9.5196 | 220.6208 | 50.8559 | 50.4412 | 29.4848 | 1482.1917 | 45818.457 | 74.7478 | 22.9572
2026-02-06 09:25 | 32.2693 | 9.5177 | 60.8948 | 9.5196 | 220.6207 | 50.7623 | 50.3483 | 29.4847 | 1482.1901 | 45818.293 | 74.7478 | 22.9567
2026-02-06 09:25 | 32.2692 | 9.5175 | 60.7488 | 9.5196 | 220.62 | 50.6163 | 50.2035 | 29.4849 | 1482.187 | 45818.4922 | 74.7473 | 22.9562
2026-02-06 09:25 | 32.2694 | 9.5175 | 60.5929 | 9.5197 | 220.9908 | 50.4604 | 50.0489 | 29.4852 | 1482.1849 | 45818.7109 | 74.8731 | 22.9557
2026-02-06 09:25 | 32.2693 | 9.5175 | 60.4761 | 9.5197 | 220.9906 | 50.3436 | 49.933 | 29.4851 | 1482.183 | 45818.5234 | 74.873 | 22.9551
2026-02-06 09:25 | 32.2691 | 9.5177 | 60.4119 | 9.5197 | 220.991 | 50.2794 | 49.8694 | 29.4848 | 1482.1821 | 45818.0273 | 74.8733 | 22.9545
2026-02-06 09:25 | 32.2692 | 9.5178 | 60.3689 | 9.5197 | 220.9908 | 50.2364 | 49.8268 | 29.4848 | 1482.1819 | 45818.0664 | 74.8734 | 22.9543
2026-02-06 09:25 | 32.2693 | 9.5182 | 60.3467 | 9.5198 | 220.225 | 50.2142 | 49.8047 | 29.4846 | 1482.1829 | 45817.6914 | 74.6145 | 22.954
2026-02-06 09:25 | 32.2693 | 9.5177 | 60.3584 | 9.5198 | 220.2242 | 50.2259 | 49.8163 | 29.485 | 1482.1816 | 45818.3789 | 74.6136 | 22.9545
2026-02-06 09:25 | 32.2692 | 9.5175 | 60.3496 | 9.5198 | 220.224 | 50.2171 | 49.8076 | 29.4851 | 1482.1807 | 45818.5312 | 74.6132 | 22.9545
2026-02-06 09:25 | 32.2692 | 9.5175 | 60.233 | 9.5198 | 220.2238 | 50.1005 | 49.6919 | 29.485 | 1482.1791 | 45818.3398 | 74.6133 | 22.9539
2026-02-06 09:25 | 32.2691 | 9.5177 | 60.068 | 9.5198 | 220.5256 | 49.9355 | 49.5283 | 29.4849 | 1482.1768 | 45818.0586 | 74.7157 | 22.9531
2026-02-06 09:25 | 32.2689 | 9.5178 | 59.9795 | 9.5198 | 220.5257 | 49.847 | 49.4405 | 29.4847 | 1482.1753 | 45817.6797 | 74.7157 | 22.9525
2026-02-06 09:25 | 32.2669 | 9.5178 | 60.0106 | 9.5198 | 220.5286 | 49.8781 | 49.4714 | 29.4827 | 1482.1733 | 45814.8789 | 74.7157 | 22.951
2026-02-06 09:25 | 32.2687 | 9.5179 | 60.0346 | 9.5198 | 220.5264 | 49.9021 | 49.4952 | 29.4844 | 1482.1761 | 45817.2656 | 74.7159 | 22.9525
2026-02-06 09:25 | 32.2657 | 9.5179 | 59.9612 | 9.5199 | 220.7883 | 49.8287 | 49.4223 | 29.4814 | 1482.1713 | 45813.0898 | 74.8033 | 22.9498
2026-02-06 09:25 | 32.2688 | 9.5181 | 59.7611 | 9.5199 | 220.7837 | 49.6286 | 49.2239 | 29.4844 | 1482.1725 | 45817.1211 | 74.8035 | 22.9512
2026-02-06 09:25 | 32.2689 | 9.518 | 59.5144 | 9.5199 | 220.7828 | 49.3819 | 48.9792 | 29.4846 | 1482.1685 | 45817.293 | 74.8032 | 22.9502
2026-02-06 09:25 | 32.2688 | 9.5206 | 59.2865 | 9.5199 | 220.7862 | 49.154 | 48.7532 | 29.4825 | 1482.1719 | 45814 | 74.8077 | 22.9472
2026-02-06 09:25 | 32.2689 | 9.5218 | 59.1387 | 9.5204 | 220.1855 | 49.0062 | 48.6066 | 29.4817 | 1482.1729 | 45812.6016 | 74.6057 | 22.9456
2026-02-06 09:25 | 32.2691 | 9.5214 | 59.0754 | 9.5204 | 220.1843 | 48.9429 | 48.5437 | 29.4823 | 1482.1709 | 45813.4531 | 74.6049 | 22.9459
2026-02-06 09:25 | 32.2691 | 9.5218 | 59.0452 | 9.5204 | 220.1849 | 48.9127 | 48.5138 | 29.482 | 1482.1715 | 45812.9492 | 74.6055 | 22.9454
2026-02-06 09:25 | 32.2688 | 9.5226 | 58.978 | 9.5204 | 220.1864 | 48.8455 | 48.4472 | 29.481 | 1482.1722 | 45811.5195 | 74.607 | 22.9443
2026-02-06 09:25 | 32.269 | 9.5229 | 58.8195 | 9.5232 | 219.6561 | 48.687 | 48.29 | 29.481 | 1482.1709 | 45811.3672 | 74.4279 | 22.9435
2026-02-06 09:25 | 32.2687 | 9.5231 | 58.6028 | 9.5232 | 219.6561 | 48.4703 | 48.0751 | 29.4807 | 1482.1676 | 45810.75 | 74.428 | 22.9422
2026-02-06 09:25 | 32.2686 | 9.5241 | 58.4191 | 9.5232 | 219.6573 | 48.2866 | 47.8929 | 29.4798 | 1482.167 | 45809.3359 | 74.4296 | 22.9405
2026-02-06 09:25 | 32.2684 | 9.5241 | 58.3026 | 9.5232 | 219.6572 | 48.1701 | 47.7773 | 29.4796 | 1482.1649 | 45809.0273 | 74.4296 | 22.9399
2026-02-06 09:25 | 32.2686 | 9.5239 | 58.2264 | 9.5249 | 220.5524 | 48.0939 | 47.7017 | 29.48 | 1482.1635 | 45809.6055 | 74.7327 | 22.9399
2026-02-06 09:25 | 32.2688 | 9.5252 | 58.1203 | 9.5249 | 220.5538 | 47.9878 | 47.5965 | 29.4792 | 1482.1656 | 45808.2539 | 74.735 | 22.9385
2026-02-06 09:25 | 32.2687 | 9.5258 | 57.9724 | 9.5249 | 220.5543 | 47.8399 | 47.4498 | 29.4787 | 1482.1644 | 45807.4453 | 74.7358 | 22.9374
2026-02-06 09:25 | 32.2685 | 9.5267 | 57.8378 | 9.5249 | 220.5557 | 47.7053 | 47.3163 | 29.4778 | 1482.1648 | 45805.9648 | 74.7374 | 22.9359
2026-02-06 09:25 | 32.2687 | 9.5278 | 57.7048 | 9.5265 | 220.1237 | 47.5723 | 47.1844 | 29.4772 | 1482.1658 | 45804.9648 | 74.5925 | 22.9347
2026-02-06 09:25 | 32.2685 | 9.5287 | 57.5595 | 9.5265 | 220.125 | 47.427 | 47.0402 | 29.4763 | 1482.1655 | 45803.5156 | 74.5939 | 22.9332
2026-02-06 09:25 | 32.2685 | 9.5287 | 57.4289 | 9.5265 | 220.1246 | 47.2964 | 46.9107 | 29.4763 | 1482.1637 | 45803.4922 | 74.5939 | 22.9326
2026-02-06 09:25 | 32.2684 | 9.5314 | 57.3134 | 9.5265 | 220.1286 | 47.1809 | 46.7962 | 29.474 | 1482.1688 | 45799.9688 | 74.5987 | 22.9298
2026-02-06 09:25 | 32.2686 | 9.533 | 57.1772 | 9.5298 | 220.1423 | 47.0447 | 46.6611 | 29.4731 | 1482.1711 | 45798.3945 | 74.6054 | 22.9282
2026-02-06 09:25 | 32.2687 | 9.5345 | 57.0362 | 9.5298 | 220.1442 | 46.9037 | 46.5212 | 29.4719 | 1482.1733 | 45796.5352 | 74.608 | 22.9264
2026-02-06 09:25 | 32.2684 | 9.5346 | 56.9262 | 9.5298 | 220.1444 | 46.7937 | 46.4121 | 29.4716 | 1482.1714 | 45796.043 | 74.6081 | 22.9257
2026-02-06 09:25 | 32.2683 | 9.5365 | 56.8438 | 9.5298 | 220.1471 | 46.7113 | 46.3304 | 29.47 | 1482.175 | 45793.5938 | 74.6113 | 22.9238
2026-02-06 09:25 | 32.269 | 9.5374 | 56.7287 | 9.5344 | 220.3007 | 46.5962 | 46.2163 | 29.47 | 1482.1764 | 45793.4766 | 74.6649 | 22.9231
2026-02-06 09:25 | 32.2697 | 9.5409 | 56.5762 | 9.5344 | 220.3045 | 46.4437 | 46.065 | 29.4679 | 1482.1843 | 45790.1523 | 74.6709 | 22.9203
2026-02-06 09:25 | 32.2699 | 9.5433 | 56.403 | 9.5344 | 220.3075 | 46.2705 | 45.8932 | 29.4661 | 1482.1884 | 45787.3242 | 74.6752 | 22.9177
2026-02-06 09:25 | 32.2707 | 9.5477 | 56.2393 | 9.5344 | 220.3125 | 46.1068 | 45.7308 | 29.4635 | 1482.1985 | 45783.0664 | 74.6828 | 22.9142
2026-02-06 09:25 | 32.271 | 9.5489 | 56.0724 | 9.5397 | 219.4263 | 45.9399 | 45.5653 | 29.4629 | 1482.1992 | 45782.0312 | 74.384 | 22.9128
2026-02-06 09:25 | 32.2707 | 9.5631 | 55.9192 | 9.5397 | 219.4478 | 45.7867 | 45.4133 | 29.4509 | 1482.235 | 45763.8945 | 74.4092 | 22.9005
2026-02-06 09:25 | 32.2713 | 9.5628 | 55.8019 | 9.5397 | 219.4461 | 45.6694 | 45.297 | 29.4518 | 1482.2328 | 45765.1523 | 74.4084 | 22.9008
2026-02-06 09:25 | 32.2722 | 9.5719 | 55.7167 | 9.5397 | 219.4583 | 45.5842 | 45.2125 | 29.4454 | 1482.2571 | 45755.207 | 74.4245 | 22.8939
2026-02-06 09:25 | 32.2732 | 9.5808 | 55.6168 | 9.5586 | 218.6522 | 45.4843 | 45.1134 | 29.4391 | 1482.2806 | 45745.5508 | 74.1627 | 22.8872
2026-02-06 09:25 | 32.2758 | 9.5815 | 55.4967 | 9.5586 | 218.6491 | 45.3642 | 44.9942 | 29.4413 | 1482.2839 | 45748.5273 | 74.1638 | 22.8882
2026-02-06 09:25 | 32.276 | 9.5831 | 55.3594 | 9.5586 | 218.651 | 45.2269 | 44.8581 | 29.4402 | 1482.2865 | 45746.7227 | 74.1667 | 22.8865
2026-02-06 09:25 | 32.2762 | 9.5848 | 55.2133 | 9.5586 | 218.6528 | 45.0808 | 44.7132 | 29.439 | 1482.2888 | 45744.8789 | 74.1695 | 22.8847
2026-02-06 09:25 | 32.277 | 9.5847 | 55.0324 | 9.5717 | 219.2257 | 44.8999 | 44.5338 | 29.44 | 1482.2865 | 45746.2422 | 74.3641 | 22.8847
2026-02-06 09:25 | 32.2765 | 9.5843 | 54.8689 | 9.5717 | 219.2254 | 44.7364 | 44.3716 | 29.4399 | 1482.2821 | 45745.9141 | 74.3632 | 22.8838
2026-02-06 09:25 | 32.2759 | 9.5854 | 54.7408 | 9.5717 | 219.2277 | 44.6083 | 44.2446 | 29.4383 | 1482.2826 | 45743.5977 | 74.3653 | 22.8819
2026-02-06 09:25 | 32.2759 | 9.5862 | 54.6446 | 9.5717 | 219.2285 | 44.5121 | 44.1491 | 29.4378 | 1482.2834 | 45742.6914 | 74.3666 | 22.8809
2026-02-06 09:25 | 32.2761 | 9.5874 | 54.5304 | 9.5812 | 218.4724 | 44.3979 | 44.0359 | 29.4371 | 1482.2848 | 45741.5547 | 74.1117 | 22.8796
2026-02-06 09:25 | 32.2766 | 9.5889 | 54.3977 | 9.5812 | 218.4736 | 44.2652 | 43.9042 | 29.4364 | 1482.2875 | 45740.3594 | 74.1142 | 22.8782
2026-02-06 09:25 | 32.2768 | 9.5881 | 54.2649 | 9.5812 | 218.4717 | 44.1324 | 43.7725 | 29.4373 | 1482.2834 | 45741.6523 | 74.1127 | 22.8785
2026-02-06 09:25 | 32.2768 | 9.5916 | 54.1418 | 9.5812 | 218.4766 | 44.0093 | 43.6504 | 29.4345 | 1482.2908 | 45737.3164 | 74.1188 | 22.8752
2026-02-06 09:25 | 32.2764 | 9.5913 | 54.0199 | 9.5847 | 217.6753 | 43.8874 | 43.5295 | 29.4344 | 1482.2877 | 45737.125 | 73.8464 | 22.8746
2026-02-06 09:25 | 32.2771 | 9.5929 | 53.8838 | 9.5847 | 217.6763 | 43.7513 | 43.3945 | 29.4338 | 1482.2905 | 45736.0703 | 73.849 | 22.8733
2026-02-06 09:25 | 32.2768 | 9.593 | 53.7549 | 9.5847 | 217.6765 | 43.6224 | 43.2667 | 29.4335 | 1482.2885 | 45735.5781 | 73.8491 | 22.8724
2026-02-06 09:25 | 32.2767 | 9.5934 | 53.6362 | 9.5847 | 217.677 | 43.5037 | 43.149 | 29.4331 | 1482.2875 | 45734.8516 | 73.8497 | 22.8715
2026-02-06 09:25 | 32.2765 | 9.5939 | 53.5111 | 9.5901 | 217.5732 | 43.3786 | 43.0248 | 29.4325 | 1482.2866 | 45733.9258 | 73.8151 | 22.8704
2026-02-06 09:25 | 32.2764 | 9.5942 | 53.3741 | 9.5901 | 217.5733 | 43.2416 | 42.889 | 29.4323 | 1482.285 | 45733.5312 | 73.8155 | 22.8695
2026-02-06 09:25 | 32.2764 | 9.5947 | 53.2559 | 9.5901 | 217.5737 | 43.1234 | 42.7717 | 29.4319 | 1482.2844 | 45732.9219 | 73.8162 | 22.8686
2026-02-06 09:25 | 32.2762 | 9.596 | 53.1557 | 9.5901 | 217.5756 | 43.0232 | 42.6724 | 29.4307 | 1482.2861 | 45731.0469 | 73.8185 | 22.867
2026-02-06 09:25 | 32.2767 | 9.5958 | 53.0249 | 9.5929 | 217.0637 | 42.8924 | 42.5426 | 29.4314 | 1482.2842 | 45732.0391 | 73.6448 | 22.867
2026-02-06 09:25 | 32.2769 | 9.5958 | 52.8841 | 9.5929 | 217.063 | 42.7516 | 42.4029 | 29.4317 | 1482.2821 | 45732.2695 | 73.6446 | 22.8666
2026-02-06 09:25 | 32.2765 | 9.5956 | 52.8088 | 9.5929 | 217.0631 | 42.6763 | 42.3283 | 29.4315 | 1482.2799 | 45731.9531 | 73.6443 | 22.8661
2026-02-06 09:25 | 32.2772 | 9.5958 | 52.7603 | 9.5929 | 217.0623 | 42.6278 | 42.2802 | 29.432 | 1482.2804 | 45732.6641 | 73.6445 | 22.8663
2026-02-06 09:25 | 32.2771 | 9.596 | 52.6244 | 9.5951 | 217.3504 | 42.4919 | 42.1454 | 29.4318 | 1482.2787 | 45732.2344 | 73.7426 | 22.8654
2026-02-06 09:25 | 32.2773 | 9.596 | 52.4233 | 9.5951 | 217.3495 | 42.2908 | 41.946 | 29.4321 | 1482.2759 | 45732.5781 | 73.7424 | 22.8648
2026-02-06 09:25 | 32.2768 | 9.5966 | 52.2276 | 9.5951 | 217.3505 | 42.0951 | 41.7518 | 29.4312 | 1482.2737 | 45731.1367 | 73.7433 | 22.8631
2026-02-06 09:25 | 32.2763 | 9.5967 | 52.0693 | 9.5951 | 217.3509 | 41.9368 | 41.5948 | 29.4307 | 1482.271 | 45730.3281 | 73.7433 | 22.8619
2026-02-06 09:25 | 32.2767 | 9.5967 | 51.9818 | 9.5964 | 216.8645 | 41.8493 | 41.5081 | 29.4311 | 1482.2699 | 45730.9414 | 73.5785 | 22.8619
2026-02-06 09:25 | 32.2769 | 9.5966 | 51.9571 | 9.5964 | 216.8641 | 41.8246 | 41.4835 | 29.4314 | 1482.2695 | 45731.2773 | 73.5783 | 22.862
2026-02-06 09:25 | 32.2766 | 9.5967 | 51.9268 | 9.5964 | 216.8647 | 41.7943 | 41.4535 | 29.431 | 1482.2689 | 45730.6875 | 73.5785 | 22.8615
2026-02-06 09:25 | 32.2768 | 9.5967 | 51.8206 | 9.5964 | 216.864 | 41.6881 | 41.3482 | 29.4313 | 1482.2673 | 45731.0508 | 73.5784 | 22.8613
2026-02-06 09:25 | 32.2767 | 9.597 | 51.6481 | 9.5972 | 217.2244 | 41.5156 | 41.177 | 29.431 | 1482.2655 | 45730.5625 | 73.701 | 22.8602
2026-02-06 09:25 | 32.2765 | 9.5979 | 51.4462 | 9.5972 | 217.2255 | 41.3137 | 40.9768 | 29.4301 | 1482.2645 | 45729.1328 | 73.7025 | 22.8585
2026-02-06 09:25 | 32.2766 | 9.5983 | 51.258 | 9.5972 | 217.2254 | 41.1255 | 40.7902 | 29.4299 | 1482.2628 | 45728.6992 | 73.7031 | 22.8574
2026-02-06 09:25 | 32.2761 | 9.5993 | 51.097 | 9.5972 | 217.2273 | 40.9645 | 40.6304 | 29.4286 | 1482.2622 | 45726.6797 | 73.7048 | 22.8555
2026-02-06 09:25 | 32.276 | 9.6002 | 50.9862 | 9.5982 | 217.6177 | 40.8537 | 40.5205 | 29.4279 | 1482.2627 | 45725.4727 | 73.8383 | 22.8543
2026-02-06 09:25 | 32.2763 | 9.6004 | 50.9135 | 9.5982 | 217.6172 | 40.781 | 40.4484 | 29.4281 | 1482.2626 | 45725.7383 | 73.8386 | 22.8541
2026-02-06 09:25 | 32.276 | 9.6005 | 50.8366 | 9.5982 | 217.6176 | 40.7041 | 40.3722 | 29.4278 | 1482.2611 | 45725.2266 | 73.8387 | 22.8535
2026-02-06 09:25 | 32.2759 | 9.6004 | 50.7208 | 9.5982 | 217.6173 | 40.5883 | 40.2573 | 29.4278 | 1482.259 | 45725.1406 | 73.8385 | 22.8529
2026-02-06 09:25 | 32.2759 | 9.6013 | 50.593 | 9.6 | 217.5097 | 40.4605 | 40.1306 | 29.4271 | 1482.2593 | 45724.1211 | 73.803 | 22.8517
2026-02-06 09:25 | 32.2757 | 9.6014 | 50.4539 | 9.6 | 217.5099 | 40.3214 | 39.9926 | 29.4268 | 1482.2572 | 45723.582 | 73.8032 | 22.8508
2026-02-06 09:25 | 32.2755 | 9.6015 | 50.2967 | 9.6 | 217.5098 | 40.1642 | 39.8366 | 29.4267 | 1482.2546 | 45723.2773 | 73.8032 | 22.85
2026-02-06 09:25 | 32.2758 | 9.6012 | 50.1358 | 9.6 | 217.5086 | 40.0033 | 39.6771 | 29.4272 | 1482.2518 | 45723.9609 | 73.8026 | 22.8497
2026-02-06 09:25 | 32.2754 | 9.6011 | 49.97 | 9.601 | 217.1393 | 39.8375 | 39.5126 | 29.4269 | 1482.2482 | 45723.4961 | 73.677 | 22.8487
2026-02-06 09:25 | 32.2751 | 9.6013 | 49.8074 | 9.601 | 217.1395 | 39.6749 | 39.3514 | 29.4266 | 1482.2461 | 45722.8633 | 73.6773 | 22.8477
2026-02-06 09:25 | 32.2749 | 9.6012 | 49.6675 | 9.601 | 217.1393 | 39.535 | 39.2126 | 29.4265 | 1482.2432 | 45722.6484 | 73.6769 | 22.847
2026-02-06 09:25 | 32.275 | 9.6013 | 49.5857 | 9.601 | 217.139 | 39.4532 | 39.1315 | 29.4265 | 1482.2423 | 45722.6875 | 73.6771 | 22.8466
2026-02-06 09:25 | 32.2752 | 9.6013 | 49.5562 | 9.6019 | 217.6259 | 39.4237 | 39.1022 | 29.4268 | 1482.2422 | 45723.0703 | 73.8424 | 22.8467
2026-02-06 09:25 | 32.2751 | 9.6012 | 49.5195 | 9.6019 | 217.6258 | 39.387 | 39.0658 | 29.4268 | 1482.2411 | 45723.0547 | 73.8422 | 22.8466
2026-02-06 09:25 | 32.2751 | 9.6012 | 49.3581 | 9.6019 | 217.6252 | 39.2256 | 38.9058 | 29.4269 | 1482.2384 | 45723.0977 | 73.842 | 22.8459
2026-02-06 09:25 | 32.2752 | 9.6011 | 49.1381 | 9.6019 | 217.6245 | 39.0056 | 38.6875 | 29.4271 | 1482.2346 | 45723.2383 | 73.8417 | 22.8451
2026-02-06 09:25 | 32.2748 | 9.6014 | 48.8976 | 9.6019 | 216.9372 | 38.7651 | 38.4489 | 29.4266 | 1482.2313 | 45722.4336 | 73.6087 | 22.8436
2026-02-06 09:25 | 32.2746 | 9.6015 | 48.6955 | 9.6019 | 216.9372 | 38.563 | 38.2485 | 29.4264 | 1482.228 | 45721.9375 | 73.6088 | 22.8424
2026-02-06 09:25 | 32.2746 | 9.6023 | 48.5706 | 9.6019 | 216.938 | 38.4381 | 38.1247 | 29.4258 | 1482.2283 | 45720.9805 | 73.6101 | 22.8413
2026-02-06 09:25 | 32.2751 | 9.6019 | 48.5559 | 9.6019 | 216.9367 | 38.4234 | 38.1101 | 29.4265 | 1482.2275 | 45722.0547 | 73.6094 | 22.8418
2026-02-06 09:25 | 32.2751 | 9.6017 | 48.5866 | 9.6029 | 217.2739 | 38.4541 | 38.1405 | 29.4267 | 1482.2274 | 45722.3828 | 73.7235 | 22.8422
2026-02-06 09:25 | 32.2747 | 9.6017 | 48.5507 | 9.6029 | 217.2744 | 38.4182 | 38.1049 | 29.4264 | 1482.2266 | 45721.8203 | 73.7236 | 22.8417
2026-02-06 09:25 | 32.276 | 9.6055 | 48.3652 | 9.6029 | 217.2776 | 38.2327 | 37.921 | 29.4246 | 1482.2352 | 45718.9766 | 73.73 | 22.8389
2026-02-06 09:25 | 32.276 | 9.6075 | 48.1041 | 9.6029 | 217.2799 | 37.9716 | 37.6619 | 29.4231 | 1482.2366 | 45716.4453 | 73.7334 | 22.8362
2026-02-06 09:25 | 32.2773 | 9.6183 | 47.8554 | 9.6037 | 217.5419 | 37.7229 | 37.4153 | 29.4157 | 1482.2631 | 45704.9492 | 73.8363 | 22.8276
2026-02-06 09:25 | 32.277 | 9.6203 | 47.6655 | 9.6037 | 217.5448 | 37.533 | 37.2269 | 29.4138 | 1482.2651 | 45702.0469 | 73.8397 | 22.825
2026-02-06 09:25 | 32.2775 | 9.6173 | 47.5779 | 9.6037 | 217.5394 | 37.4454 | 37.14 | 29.4168 | 1482.2563 | 45706.4727 | 73.8344 | 22.8274
2026-02-06 09:25 | 32.2783 | 9.6217 | 47.5867 | 9.6037 | 217.5447 | 37.4542 | 37.1488 | 29.4141 | 1482.2693 | 45702.2891 | 73.8421 | 22.8246
2026-02-06 09:25 | 32.2785 | 9.6206 | 47.6002 | 9.6211 | 217.2733 | 37.4677 | 37.1621 | 29.4151 | 1482.2666 | 45703.8438 | 73.7487 | 22.8257
2026-02-06 09:25 | 32.2788 | 9.6242 | 47.5144 | 9.6211 | 217.278 | 37.3819 | 37.077 | 29.4125 | 1482.2754 | 45699.8047 | 73.7549 | 22.8227
2026-02-06 09:25 | 32.2802 | 9.6371 | 47.2944 | 9.6211 | 217.2946 | 37.1619 | 36.8588 | 29.4035 | 1482.3082 | 45685.8789 | 73.7773 | 22.8126
2026-02-06 09:25 | 32.2807 | 9.642 | 47.048 | 9.6211 | 217.3006 | 36.9155 | 36.6145 | 29.4001 | 1482.3184 | 45680.5312 | 73.7858 | 22.8081
2026-02-06 09:25 | 32.2802 | 9.6456 | 46.8327 | 9.6288 | 217.2172 | 36.7002 | 36.401 | 29.3967 | 1482.3237 | 45675.3867 | 73.7617 | 22.8039
2026-02-06 09:25 | 32.2805 | 9.6464 | 46.6881 | 9.6288 | 217.2175 | 36.5556 | 36.2575 | 29.3964 | 1482.324 | 45674.7969 | 73.7629 | 22.8029
2026-02-06 09:25 | 32.281 | 9.6461 | 46.6182 | 9.6288 | 217.2162 | 36.4857 | 36.1882 | 29.3972 | 1482.3228 | 45675.875 | 73.7624 | 22.8032
2026-02-06 09:25 | 32.281 | 9.6462 | 46.5736 | 9.6288 | 217.2163 | 36.4411 | 36.1439 | 29.3971 | 1482.3224 | 45675.6602 | 73.7626 | 22.8029
2026-02-06 09:25 | 32.2814 | 9.6497 | 46.4895 | 9.644 | 217.3222 | 36.357 | 36.0605 | 29.3947 | 1482.3311 | 45671.9766 | 73.8031 | 22.8001
2026-02-06 09:25 | 32.2818 | 9.6496 | 46.3342 | 9.644 | 217.321 | 36.2017 | 35.9065 | 29.3952 | 1482.3285 | 45672.6719 | 73.8028 | 22.7999
2026-02-06 09:25 | 32.2815 | 9.6499 | 46.1442 | 9.644 | 217.3215 | 36.0117 | 35.7181 | 29.3947 | 1482.326 | 45671.8008 | 73.8033 | 22.7985
2026-02-06 09:25 | 32.2815 | 9.6502 | 45.9577 | 9.644 | 217.3213 | 35.8252 | 35.5331 | 29.3946 | 1482.3239 | 45671.5039 | 73.8035 | 22.7975
2026-02-06 09:25 | 32.2811 | 9.6501 | 45.8093 | 9.6471 | 217.0071 | 35.6768 | 35.3858 | 29.3944 | 1482.3207 | 45671.1328 | 73.6965 | 22.7967
2026-02-06 09:25 | 32.2813 | 9.6501 | 45.7093 | 9.6471 | 217.0065 | 35.5768 | 35.2867 | 29.3946 | 1482.3192 | 45671.3984 | 73.6964 | 22.7964
2026-02-06 09:25 | 32.2815 | 9.6502 | 45.6262 | 9.6471 | 217.0063 | 35.4937 | 35.2043 | 29.3947 | 1482.3186 | 45671.4805 | 73.6966 | 22.7961
2026-02-06 09:25 | 32.281 | 9.6503 | 45.5342 | 9.6471 | 217.0067 | 35.4017 | 35.113 | 29.3943 | 1482.3168 | 45670.8008 | 73.6967 | 22.7953
2026-02-06 09:25 | 32.2815 | 9.6503 | 45.4164 | 9.6488 | 217.0805 | 35.2839 | 34.9961 | 29.3948 | 1482.3156 | 45671.4375 | 73.722 | 22.7952
2026-02-06 09:25 | 32.2816 | 9.652 | 45.2643 | 9.6488 | 217.0826 | 35.1318 | 34.8453 | 29.3935 | 1482.3177 | 45669.4297 | 73.7249 | 22.7932
2026-02-06 09:25 | 32.2818 | 9.6526 | 45.083 | 9.6488 | 217.0826 | 34.9505 | 34.6655 | 29.3933 | 1482.3168 | 45669.0664 | 73.7257 | 22.7922
2026-02-06 09:25 | 32.2815 | 9.6527 | 44.9105 | 9.6488 | 217.0827 | 34.778 | 34.4944 | 29.393 | 1482.314 | 45668.4922 | 73.7259 | 22.7911
2026-02-06 09:25 | 32.2811 | 9.6537 | 44.7722 | 9.6503 | 216.5176 | 34.6397 | 34.3573 | 29.3919 | 1482.314 | 45666.707 | 73.535 | 22.7895
2026-02-06 09:25 | 32.2809 | 9.6553 | 44.6542 | 9.6503 | 216.52 | 34.5217 | 34.2402 | 29.3903 | 1482.3162 | 45664.3672 | 73.5378 | 22.7875
2026-02-06 09:25 | 32.281 | 9.6561 | 44.553 | 9.6503 | 216.5209 | 34.4205 | 34.1398 | 29.3898 | 1482.3168 | 45663.4609 | 73.5391 | 22.7865
2026-02-06 09:25 | 32.2812 | 9.6558 | 44.4728 | 9.6503 | 216.5198 | 34.3403 | 34.0603 | 29.3904 | 1482.3151 | 45664.2344 | 73.5385 | 22.7866
2026-02-06 09:25 | 32.2816 | 9.6557 | 44.4105 | 9.654 | 216.3195 | 34.278 | 33.9985 | 29.3909 | 1482.3141 | 45664.9922 | 73.4705 | 22.7868
2026-02-06 09:25 | 32.2812 | 9.6562 | 44.3225 | 9.654 | 216.3207 | 34.19 | 33.9112 | 29.3901 | 1482.3136 | 45663.7539 | 73.4714 | 22.7856
2026-02-06 09:25 | 32.2818 | 9.6565 | 44.1672 | 9.654 | 216.3199 | 34.0347 | 33.7571 | 29.3905 | 1482.3126 | 45664.1523 | 73.4718 | 22.7852
2026-02-06 09:26 | 32.2819 | 9.6561 | 43.9774 | 9.654 | 216.3185 | 33.8449 | 33.5689 | 29.391 | 1482.3087 | 45664.9023 | 73.4709 | 22.7848
2026-02-06 09:26 | 32.2817 | 9.6603 | 43.7673 | 9.6552 | 216.9821 | 33.6348 | 33.3605 | 29.3875 | 1482.3165 | 45659.4141 | 73.7015 | 22.7804
2026-02-06 09:26 | 32.2817 | 9.6613 | 43.5567 | 9.6552 | 216.983 | 33.4242 | 33.1516 | 29.3867 | 1482.3159 | 45658.1133 | 73.7031 | 22.7787
2026-02-06 09:26 | 32.2816 | 9.6618 | 43.3877 | 9.6552 | 216.9835 | 33.2552 | 32.984 | 29.3862 | 1482.3143 | 45657.3086 | 73.7039 | 22.7775
2026-02-06 09:26 | 32.2818 | 9.6603 | 43.3283 | 9.6552 | 216.9807 | 33.1958 | 32.9251 | 29.3877 | 1482.3097 | 45659.5391 | 73.7011 | 22.7786
2026-02-06 09:26 | 32.282 | 9.6612 | 43.3482 | 9.66 | 216.0965 | 33.2157 | 32.9448 | 29.3872 | 1482.3124 | 45658.7461 | 73.402 | 22.7782
2026-02-06 09:26 | 32.2817 | 9.6616 | 43.3464 | 9.66 | 216.0976 | 33.2139 | 32.943 | 29.3865 | 1482.3134 | 45657.7344 | 73.4028 | 22.7776
2026-02-06 09:26 | 32.2819 | 9.6614 | 43.2333 | 9.66 | 216.0967 | 33.1008 | 32.8309 | 29.3869 | 1482.3112 | 45658.2578 | 73.4023 | 22.7774
2026-02-06 09:26 | 32.2822 | 9.6617 | 43.0106 | 9.66 | 216.096 | 32.8781 | 32.61 | 29.3871 | 1482.3086 | 45658.3867 | 73.4025 | 22.7765
2026-02-06 09:26 | 32.2822 | 9.6644 | 42.7606 | 9.662 | 216.1467 | 32.6281 | 32.3621 | 29.385 | 1482.3118 | 45654.9805 | 73.4232 | 22.7732
2026-02-06 09:26 | 32.2818 | 9.6654 | 42.5239 | 9.662 | 216.1481 | 32.3914 | 32.1272 | 29.3839 | 1482.3104 | 45653.207 | 73.4248 | 22.7711
2026-02-06 09:26 | 32.2818 | 9.6656 | 42.3606 | 9.662 | 216.148 | 32.2281 | 31.9653 | 29.3837 | 1482.3083 | 45652.8828 | 73.425 | 22.7702
2026-02-06 09:26 | 32.2821 | 9.6649 | 42.2999 | 9.662 | 216.1463 | 32.1674 | 31.9051 | 29.3846 | 1482.3059 | 45654.1758 | 73.4238 | 22.7708
2026-02-06 09:26 | 32.2822 | 9.6649 | 42.2877 | 9.6652 | 216.6824 | 32.1552 | 31.893 | 29.3848 | 1482.3057 | 45654.4648 | 73.6059 | 22.7709
2026-02-06 09:26 | 32.282 | 9.6655 | 42.2604 | 9.6652 | 216.6836 | 32.1279 | 31.8659 | 29.3841 | 1482.3066 | 45653.3438 | 73.6069 | 22.7701
2026-02-06 09:26 | 32.2821 | 9.666 | 42.1722 | 9.6652 | 216.684 | 32.0397 | 31.7784 | 29.3838 | 1482.3069 | 45652.8828 | 73.6078 | 22.7694
2026-02-06 09:26 | 32.2823 | 9.669 | 42.0091 | 9.6652 | 216.6876 | 31.8766 | 31.6167 | 29.3817 | 1482.3125 | 45649.5312 | 73.6128 | 22.7665
2026-02-06 09:26 | 32.2823 | 9.6685 | 41.7982 | 9.666 | 217.0395 | 31.6657 | 31.4074 | 29.3821 | 1482.3079 | 45650.0273 | 73.7319 | 22.7659
2026-02-06 09:26 | 32.2827 | 9.67 | 41.5617 | 9.666 | 217.0405 | 31.4292 | 31.1729 | 29.3814 | 1482.3086 | 45648.7305 | 73.7342 | 22.7641
2026-02-06 09:26 | 32.2821 | 9.6705 | 41.3486 | 9.666 | 217.0412 | 31.2161 | 30.9616 | 29.3806 | 1482.3057 | 45647.4375 | 73.7349 | 22.7624
2026-02-06 09:26 | 32.2822 | 9.6711 | 41.1861 | 9.666 | 217.0416 | 31.0536 | 30.8004 | 29.3802 | 1482.3048 | 45646.7852 | 73.7358 | 22.7613
2026-02-06 09:26 | 32.2825 | 9.6711 | 41.0982 | 9.6686 | 216.9824 | 30.9657 | 30.7132 | 29.3804 | 1482.3041 | 45647.0898 | 73.7159 | 22.7611
2026-02-06 09:26 | 32.2825 | 9.6709 | 41.0691 | 9.6686 | 216.9819 | 30.9366 | 30.6843 | 29.3807 | 1482.303 | 45647.4453 | 73.7155 | 22.7612
2026-02-06 09:26 | 32.2823 | 9.6714 | 41.0306 | 9.6686 | 216.9829 | 30.8981 | 30.6462 | 29.38 | 1482.3037 | 45646.4531 | 73.7164 | 22.7604
2026-02-06 09:26 | 32.2824 | 9.6718 | 40.9341 | 9.6686 | 216.983 | 30.8016 | 30.5505 | 29.3799 | 1482.303 | 45646.1797 | 73.7169 | 22.7598
2026-02-06 09:26 | 32.2825 | 9.6718 | 40.76 | 9.6709 | 216.3213 | 30.6275 | 30.3778 | 29.38 | 1482.3004 | 45646.2852 | 73.4922 | 22.7591
2026-02-06 09:26 | 32.2825 | 9.6729 | 40.5456 | 9.6709 | 216.3223 | 30.4131 | 30.1651 | 29.3793 | 1482.2999 | 45644.9961 | 73.4939 | 22.7574
2026-02-06 09:26 | 32.2826 | 9.6739 | 40.3342 | 9.6709 | 216.323 | 30.2017 | 29.9555 | 29.3787 | 1482.2994 | 45643.9141 | 73.4955 | 22.7557
2026-02-06 09:26 | 32.2821 | 9.6749 | 40.1631 | 9.6709 | 216.3247 | 30.0306 | 29.7857 | 29.3774 | 1482.2988 | 45641.9609 | 73.4971 | 22.7538
2026-02-06 09:26 | 32.2825 | 9.6751 | 40.0575 | 9.6732 | 216.8085 | 29.925 | 29.6809 | 29.3776 | 1482.2985 | 45642.2227 | 73.662 | 22.7535
2026-02-06 09:26 | 32.2823 | 9.6783 | 39.9911 | 9.6732 | 216.8133 | 29.8586 | 29.6151 | 29.3749 | 1482.3053 | 45638.0664 | 73.6675 | 22.7506
2026-02-06 09:26 | 32.2821 | 9.6813 | 39.9353 | 9.6732 | 216.818 | 29.8028 | 29.5598 | 29.3722 | 1482.3124 | 45633.9258 | 73.6728 | 22.7477
2026-02-06 09:26 | 32.2819 | 9.682 | 39.8679 | 9.6732 | 216.8191 | 29.7354 | 29.4929 | 29.3715 | 1482.3129 | 45632.8672 | 73.6739 | 22.7467
2026-02-06 09:26 | 32.2818 | 9.6823 | 39.752 | 9.6775 | 216.2856 | 29.6195 | 29.3779 | 29.3712 | 1482.312 | 45632.3398 | 73.493 | 22.7459
2026-02-06 09:26 | 32.2819 | 9.6824 | 39.5821 | 9.6775 | 216.2851 | 29.4496 | 29.2094 | 29.3712 | 1482.3094 | 45632.332 | 73.493 | 22.7452
2026-02-06 09:26 | 32.2821 | 9.686 | 39.4054 | 9.6775 | 216.2896 | 29.2729 | 29.0342 | 29.3686 | 1482.3164 | 45628.2148 | 73.4991 | 22.7418
2026-02-06 09:26 | 32.2819 | 9.7014 | 39.2231 | 9.6775 | 216.3121 | 29.0906 | 28.8534 | 29.356 | 1482.3549 | 45609.0742 | 73.5258 | 22.7287
2026-02-06 09:26 | 32.2818 | 9.7028 | 39.0397 | 9.6842 | 216.6229 | 28.9072 | 28.6714 | 29.3548 | 1482.3555 | 45607.2266 | 73.6332 | 22.7267
2026-02-06 09:26 | 32.2811 | 9.7113 | 38.8859 | 9.6842 | 216.636 | 28.7534 | 28.5189 | 29.3472 | 1482.3751 | 45595.7188 | 73.6479 | 22.7188
2026-02-06 09:26 | 32.282 | 9.7121 | 38.793 | 9.6842 | 216.6358 | 28.6605 | 28.4268 | 29.3475 | 1482.3767 | 45595.9336 | 73.6492 | 22.7184
2026-02-06 09:26 | 32.2825 | 9.708 | 38.7571 | 9.6842 | 216.6289 | 28.6246 | 28.3912 | 29.3513 | 1482.3658 | 45601.6836 | 73.6421 | 22.7219
2026-02-06 09:26 | 32.2825 | 9.7259 | 38.7072 | 9.71 | 216.7992 | 28.5747 | 28.3417 | 29.3368 | 1482.413 | 45579.7773 | 73.7222 | 22.7076
2026-02-06 09:26 | 32.2841 | 9.7381 | 38.5998 | 9.71 | 216.8148 | 28.4673 | 28.2351 | 29.3285 | 1482.446 | 45567.0273 | 73.7435 | 22.6987
2026-02-06 09:26 | 32.2863 | 9.749 | 38.4382 | 9.71 | 216.8274 | 28.3057 | 28.0749 | 29.3219 | 1482.4757 | 45556.7305 | 73.7625 | 22.6911
2026-02-06 09:26 | 32.2873 | 9.76 | 38.2529 | 9.71 | 216.8417 | 28.1204 | 27.8911 | 29.3141 | 1482.5031 | 45544.6406 | 73.7815 | 22.6824
2026-02-06 09:26 | 32.287 | 9.7722 | 38.0264 | 9.7301 | 216.9479 | 27.8939 | 27.6664 | 29.304 | 1482.5319 | 45529.3398 | 73.8327 | 22.6716
2026-02-06 09:26 | 32.2856 | 9.7704 | 37.8476 | 9.7301 | 216.9468 | 27.7151 | 27.4891 | 29.304 | 1482.5228 | 45529.4102 | 73.8295 | 22.6711
2026-02-06 09:26 | 32.2869 | 9.7726 | 37.7379 | 9.7301 | 216.9478 | 27.6054 | 27.3802 | 29.3037 | 1482.5283 | 45528.707 | 73.8331 | 22.67
2026-02-06 09:26 | 32.2869 | 9.7751 | 37.6811 | 9.7301 | 216.9514 | 27.5486 | 27.324 | 29.3016 | 1482.5342 | 45525.543 | 73.8375 | 22.6677
2026-02-06 09:26 | 32.286 | 9.7759 | 37.638 | 9.7612 | 216.6711 | 27.5055 | 27.2812 | 29.3 | 1482.5343 | 45523.25 | 73.7427 | 22.6662
2026-02-06 09:26 | 32.2859 | 9.7766 | 37.5605 | 9.7612 | 216.6721 | 27.428 | 27.2044 | 29.2994 | 1482.535 | 45522.2578 | 73.7438 | 22.6652
2026-02-06 09:26 | 32.2861 | 9.7773 | 37.4407 | 9.7612 | 216.6724 | 27.3082 | 27.0855 | 29.2991 | 1482.5352 | 45521.7539 | 73.7449 | 22.6643
2026-02-06 09:26 | 32.2861 | 9.7764 | 37.255 | 9.7612 | 216.6706 | 27.1225 | 26.9013 | 29.2999 | 1482.53 | 45522.8008 | 73.7433 | 22.6642
2026-02-06 09:26 | 32.2858 | 9.7766 | 37.0703 | 9.7684 | 217.067 | 26.9378 | 26.7181 | 29.2995 | 1482.5271 | 45522.0781 | 73.8783 | 22.663
2026-02-06 09:26 | 32.2851 | 9.7765 | 36.9159 | 9.7684 | 217.0673 | 26.7834 | 26.565 | 29.299 | 1482.5234 | 45521.3203 | 73.878 | 22.662
2026-02-06 09:26 | 32.286 | 9.7775 | 36.8119 | 9.7684 | 217.0672 | 26.6794 | 26.4619 | 29.2991 | 1482.5256 | 45521.375 | 73.8797 | 22.6614
2026-02-06 09:26 | 32.2857 | 9.7776 | 36.729 | 9.7684 | 217.0675 | 26.5965 | 26.3796 | 29.2988 | 1482.5242 | 45520.8789 | 73.8797 | 22.6608
2026-02-06 09:26 | 32.2852 | 9.7781 | 36.6625 | 9.7726 | 215.8257 | 26.53 | 26.3137 | 29.2979 | 1482.524 | 45519.4922 | 73.4576 | 22.6597
2026-02-06 09:26 | 32.2851 | 9.778 | 36.5744 | 9.7726 | 215.8255 | 26.4419 | 26.2263 | 29.2979 | 1482.5219 | 45519.4453 | 73.4572 | 22.6593
2026-02-06 09:26 | 32.2848 | 9.7779 | 36.4491 | 9.7726 | 215.8255 | 26.3166 | 26.102 | 29.2976 | 1482.5195 | 45519.0391 | 73.4571 | 22.6585
2026-02-06 09:26 | 32.2843 | 9.7775 | 36.2821 | 9.7726 | 215.8251 | 26.1496 | 25.9364 | 29.2975 | 1482.5151 | 45518.8516 | 73.4562 | 22.6578
2026-02-06 09:26 | 32.2836 | 9.7773 | 36.105 | 9.7735 | 216.2447 | 25.9725 | 25.7607 | 29.2971 | 1482.511 | 45518.1523 | 73.5985 | 22.6567
2026-02-06 09:26 | 32.2839 | 9.7773 | 35.9277 | 9.7735 | 216.2439 | 25.7952 | 25.5849 | 29.2974 | 1482.5085 | 45518.4688 | 73.5984 | 22.6561
2026-02-06 09:26 | 32.2831 | 9.7776 | 35.7805 | 9.7735 | 216.2449 | 25.648 | 25.4389 | 29.2965 | 1482.5059 | 45517.1133 | 73.5987 | 22.6547
2026-02-06 09:26 | 32.2827 | 9.7773 | 35.6657 | 9.7735 | 216.2447 | 25.5332 | 25.325 | 29.2964 | 1482.5029 | 45516.9258 | 73.5981 | 22.6541
2026-02-06 09:26 | 32.2825 | 9.7773 | 35.5806 | 9.7736 | 216.6219 | 25.4481 | 25.2406 | 29.2962 | 1482.5013 | 45516.6094 | 73.7265 | 22.6536
2026-02-06 09:26 | 32.2825 | 9.7762 | 35.4982 | 9.7736 | 216.6199 | 25.3657 | 25.1589 | 29.2972 | 1482.4969 | 45518.0312 | 73.7244 | 22.6541
2026-02-06 09:26 | 32.282 | 9.7762 | 35.4982 | 9.7736 | 216.6206 | 25.3657 | 25.1589 | 29.2967 | 1482.4963 | 45517.3125 | 73.7244 | 22.6537
2026-02-06 09:26 | 32.2802 | 9.7759 | 35.1874 | 9.7736 | 216.6219 | 25.0549 | 24.8506 | 29.2952 | 1482.4884 | 45515.0508 | 73.7236 | 22.6512
2026-02-06 09:26 | 32.2771 | 9.7729 | 35.0472 | 9.7735 | 216.6359 | 24.9147 | 24.7116 | 29.2946 | 1482.4745 | 45514.3945 | 73.7233 | 22.6505
2026-02-06 09:26 | 32.2755 | 9.7708 | 34.8944 | 9.7735 | 216.6345 | 24.7619 | 24.5599 | 29.2948 | 1482.4644 | 45514.8047 | 73.7194 | 22.6504
2026-02-06 09:26 | 32.2754 | 9.7688 | 34.7899 | 9.7735 | 216.6314 | 24.6574 | 24.4564 | 29.2963 | 1482.4572 | 45517.0703 | 73.7159 | 22.6514
2026-02-06 09:26 | 32.2744 | 9.7682 | 34.7004 | 9.7735 | 216.6318 | 24.5679 | 24.3676 | 29.2958 | 1482.4529 | 45516.2852 | 73.7148 | 22.6506
2026-02-06 09:26 | 32.2696 | 9.7665 | 34.5994 | 9.7702 | 217.533 | 24.4669 | 24.2673 | 29.2925 | 1482.441 | 45511.7227 | 74.0171 | 22.6479
2026-02-06 09:26 | 32.2641 | 9.7662 | 34.4567 | 9.7702 | 217.5399 | 24.3242 | 24.1259 | 29.2872 | 1482.4309 | 45504.2461 | 74.0164 | 22.6431
2026-02-06 09:26 | 32.2635 | 9.7666 | 34.3301 | 9.7702 | 217.541 | 24.1976 | 24.0003 | 29.2863 | 1482.4296 | 45502.957 | 74.0171 | 22.6418
2026-02-06 09:26 | 32.2632 | 9.7669 | 34.2521 | 9.7702 | 217.5416 | 24.1196 | 23.9229 | 29.2858 | 1482.4285 | 45502.1641 | 74.0174 | 22.641
2026-02-06 09:26 | 32.2623 | 9.7663 | 34.1745 | 9.7672 | 217.6757 | 24.042 | 23.8459 | 29.2854 | 1482.4246 | 45501.6133 | 74.0619 | 22.6405
2026-02-06 09:26 | 32.26 | 9.7674 | 34.0231 | 9.7672 | 217.6801 | 23.8906 | 23.6958 | 29.2823 | 1482.4225 | 45497.0547 | 74.0638 | 22.6372
2026-02-06 09:26 | 32.2602 | 9.7671 | 33.8498 | 9.7672 | 217.6788 | 23.7173 | 23.5239 | 29.2829 | 1482.4189 | 45497.7695 | 74.063 | 22.6369
2026-02-06 09:26 | 32.2583 | 9.7671 | 33.6885 | 9.7672 | 217.681 | 23.556 | 23.3639 | 29.281 | 1482.4141 | 45495.0508 | 74.0629 | 22.6347
2026-02-06 09:26 | 32.257 | 9.7667 | 33.5439 | 9.7665 | 216.6941 | 23.4114 | 23.2205 | 29.28 | 1482.4091 | 45493.6367 | 73.726 | 22.6333
2026-02-06 09:26 | 32.2561 | 9.7667 | 33.4129 | 9.7665 | 216.6949 | 23.2804 | 23.0905 | 29.2792 | 1482.406 | 45492.4023 | 73.726 | 22.6321
2026-02-06 09:26 | 32.2553 | 9.767 | 33.323 | 9.7665 | 216.6962 | 23.1905 | 23.0014 | 29.2782 | 1482.4043 | 45490.9414 | 73.7264 | 22.6308
2026-02-06 09:26 | 32.2549 | 9.765 | 33.2544 | 9.7665 | 216.6936 | 23.1219 | 22.9334 | 29.2795 | 1482.3976 | 45492.8477 | 73.7228 | 22.6318
2026-02-06 09:26 | 32.2534 | 9.767 | 33.148 | 9.7667 | 218.2777 | 23.0155 | 22.8278 | 29.2763 | 1482.3993 | 45488.1836 | 74.2636 | 22.6286
2026-02-06 09:26 | 32.2525 | 9.7663 | 32.9716 | 9.7667 | 218.2775 | 22.8391 | 22.6528 | 29.2761 | 1482.3936 | 45487.8164 | 74.2623 | 22.6277
2026-02-06 09:26 | 32.2516 | 9.7676 | 32.7714 | 9.7667 | 218.2802 | 22.6389 | 22.4543 | 29.2741 | 1482.3927 | 45484.8242 | 74.2644 | 22.625
2026-02-06 09:26 | 32.2511 | 9.777 | 32.5982 | 9.7667 | 218.2943 | 22.4657 | 22.2825 | 29.2661 | 1482.4148 | 45472.6484 | 74.2808 | 22.6165
2026-02-06 09:26 | 32.251 | 9.776 | 32.4877 | 9.7695 | 217.8903 | 22.3552 | 22.1729 | 29.2668 | 1482.41 | 45473.7422 | 74.142 | 22.6167
2026-02-06 09:26 | 32.251 | 9.774 | 32.4501 | 9.7695 | 217.8871 | 22.3176 | 22.1356 | 29.2686 | 1482.4041 | 45476.3164 | 74.1384 | 22.6182
2026-02-06 09:26 | 32.2509 | 9.7817 | 32.4302 | 9.7695 | 217.8987 | 22.2977 | 22.1158 | 29.2622 | 1482.4242 | 45466.6523 | 74.152 | 22.6119
2026-02-06 09:26 | 32.2512 | 9.7865 | 32.3325 | 9.7695 | 217.905 | 22.2 | 22.019 | 29.2586 | 1482.4359 | 45461.2734 | 74.1602 | 22.608
2026-02-06 09:26 | 32.2517 | 9.7867 | 32.1219 | 9.7792 | 218.231 | 21.9894 | 21.8101 | 29.2591 | 1482.4338 | 45461.707 | 74.2718 | 22.6073
2026-02-06 09:26 | 32.2504 | 9.7827 | 31.8967 | 9.7792 | 218.2264 | 21.7642 | 21.5867 | 29.261 | 1482.4178 | 45464.6484 | 74.2646 | 22.6084
2026-02-06 09:26 | 32.2498 | 9.7823 | 31.7077 | 9.7792 | 218.226 | 21.5752 | 21.3992 | 29.2609 | 1482.4132 | 45464.3789 | 74.2638 | 22.6075
2026-02-06 09:26 | 32.2496 | 9.7827 | 31.5664 | 9.7792 | 218.2265 | 21.4339 | 21.2591 | 29.2604 | 1482.4117 | 45463.5586 | 74.2644 | 22.6064
2026-02-06 09:26 | 32.2506 | 9.7836 | 31.4764 | 9.781 | 217.5697 | 21.3439 | 21.1699 | 29.2607 | 1482.4138 | 45463.9531 | 74.0424 | 22.6062
2026-02-06 09:26 | 32.2508 | 9.7835 | 31.4257 | 9.781 | 217.5691 | 21.2932 | 21.1195 | 29.261 | 1482.4128 | 45464.3828 | 74.0422 | 22.6062
2026-02-06 09:26 | 32.2508 | 9.7851 | 31.374 | 9.781 | 217.5713 | 21.2415 | 21.0683 | 29.2597 | 1482.4164 | 45462.3867 | 74.0449 | 22.6047
2026-02-06 09:26 | 32.2511 | 9.7854 | 31.2459 | 9.781 | 217.571 | 21.1134 | 20.9412 | 29.2599 | 1482.4156 | 45462.457 | 74.0454 | 22.6042
2026-02-06 09:26 | 32.2512 | 9.7845 | 31.0801 | 9.7831 | 218.13 | 20.9476 | 20.7768 | 29.2607 | 1482.4109 | 45463.5938 | 74.2346 | 22.6042
2026-02-06 09:26 | 32.251 | 9.7842 | 30.9119 | 9.7831 | 218.1292 | 20.7794 | 20.6099 | 29.2608 | 1482.4071 | 45463.7578 | 74.234 | 22.6036
2026-02-06 09:26 | 32.251 | 9.7842 | 30.7306 | 9.7831 | 218.1287 | 20.5981 | 20.4302 | 29.2609 | 1482.4043 | 45463.7656 | 74.2338 | 22.6028
2026-02-06 09:26 | 32.2513 | 9.7841 | 30.5455 | 9.7831 | 218.1275 | 20.413 | 20.2466 | 29.2614 | 1482.4012 | 45464.3477 | 74.2334 | 22.6024
2026-02-06 09:26 | 32.251 | 9.7839 | 30.3832 | 9.7833 | 217.9165 | 20.2507 | 20.0856 | 29.2613 | 1482.3978 | 45464.1445 | 74.1613 | 22.6016
2026-02-06 09:26 | 32.2506 | 9.7844 | 30.2488 | 9.7833 | 217.9174 | 20.1163 | 19.9523 | 29.2606 | 1482.3966 | 45462.9648 | 74.162 | 22.6003
2026-02-06 09:26 | 32.2507 | 9.7841 | 30.15 | 9.7833 | 217.9166 | 20.0175 | 19.8542 | 29.2609 | 1482.3943 | 45463.4219 | 74.1614 | 22.6002
2026-02-06 09:26 | 32.2505 | 9.7834 | 30.0707 | 9.7833 | 217.9155 | 19.9382 | 19.7756 | 29.2613 | 1482.391 | 45464.0391 | 74.1601 | 22.6003
2026-02-06 09:26 | 32.2502 | 9.7831 | 29.9928 | 9.784 | 217.7485 | 19.8603 | 19.6983 | 29.2613 | 1482.3884 | 45463.9648 | 74.1028 | 22.5999
2026-02-06 09:26 | 32.2502 | 9.7834 | 29.8827 | 9.784 | 217.7486 | 19.7502 | 19.5892 | 29.2611 | 1482.3876 | 45463.5938 | 74.1032 | 22.5992
2026-02-06 09:26 | 32.2507 | 9.7834 | 29.7176 | 9.784 | 217.7474 | 19.5851 | 19.4254 | 29.2617 | 1482.3853 | 45464.3672 | 74.103 | 22.5989
2026-02-06 09:26 | 32.251 | 9.7858 | 29.5234 | 9.784 | 217.75 | 19.3909 | 19.2328 | 29.2601 | 1482.3893 | 45461.8281 | 74.1072 | 22.5964
2026-02-06 09:26 | 32.251 | 9.786 | 29.3571 | 9.784 | 217.0417 | 19.2246 | 19.0678 | 29.26 | 1482.3871 | 45461.5039 | 73.8663 | 22.5955
2026-02-06 09:26 | 32.2508 | 9.791 | 29.2398 | 9.784 | 217.049 | 19.1073 | 18.9515 | 29.2558 | 1482.3987 | 45455.1289 | 73.875 | 22.5909
2026-02-06 09:26 | 32.2514 | 9.7926 | 29.1529 | 9.784 | 217.0503 | 19.0204 | 18.8653 | 29.2551 | 1482.4021 | 45453.9922 | 73.8777 | 22.5898
2026-02-06 09:26 | 32.2515 | 9.7945 | 29.0473 | 9.784 | 217.0527 | 18.9148 | 18.7606 | 29.2537 | 1482.4054 | 45451.8516 | 73.881 | 22.5879
2026-02-06 09:26 | 32.2523 | 9.7925 | 28.9079 | 9.7913 | 217.9706 | 18.7754 | 18.6223 | 29.2563 | 1482.3989 | 45455.5234 | 74.1913 | 22.5896
2026-02-06 09:26 | 32.2519 | 9.7899 | 28.7668 | 9.7913 | 217.9671 | 18.6343 | 18.4823 | 29.258 | 1482.3893 | 45458.0078 | 74.1867 | 22.5906
2026-02-06 09:26 | 32.252 | 9.7875 | 28.6193 | 9.7913 | 217.9629 | 18.4868 | 18.336 | 29.2601 | 1482.3805 | 45461.1445 | 74.1823 | 22.592
2026-02-06 09:26 | 32.2518 | 9.7889 | 28.4807 | 9.7913 | 217.9649 | 18.3482 | 18.1985 | 29.2588 | 1482.382 | 45459.1016 | 74.1847 | 22.5901
2026-02-06 09:26 | 32.2513 | 9.7885 | 28.3729 | 9.7903 | 217.8356 | 18.2404 | 18.0917 | 29.2586 | 1482.3785 | 45458.832 | 74.14 | 22.5896
2026-02-06 09:26 | 32.2516 | 9.7892 | 28.2632 | 9.7903 | 217.8358 | 18.1307 | 17.9829 | 29.2585 | 1482.3793 | 45458.4805 | 74.1412 | 22.5888
2026-02-06 09:26 | 32.2523 | 9.7911 | 28.0924 | 9.7903 | 217.8372 | 17.9599 | 17.8135 | 29.2577 | 1482.3821 | 45457.1602 | 74.1443 | 22.5872
2026-02-06 09:26 | 32.2523 | 9.7917 | 27.9049 | 9.7903 | 217.8374 | 17.7724 | 17.6275 | 29.2573 | 1482.3807 | 45456.5117 | 74.1451 | 22.586
2026-02-06 09:26 | 32.252 | 9.8012 | 27.7322 | 9.7906 | 216.9912 | 17.5997 | 17.4562 | 29.2493 | 1482.4032 | 45444.3398 | 73.8689 | 22.5774
2026-02-06 09:26 | 32.2517 | 9.8045 | 27.5881 | 9.7906 | 216.9962 | 17.4556 | 17.3133 | 29.2464 | 1482.4095 | 45439.8516 | 73.8746 | 22.5739
2026-02-06 09:26 | 32.2526 | 9.8093 | 27.4742 | 9.7906 | 217.0016 | 17.3417 | 17.2003 | 29.2435 | 1482.4216 | 45435.2852 | 73.8829 | 22.5704
2026-02-06 09:26 | 32.253 | 9.808 | 27.4124 | 9.7906 | 216.9989 | 17.2799 | 17.139 | 29.245 | 1482.4176 | 45437.4766 | 73.8805 | 22.5715
2026-02-06 09:26 | 32.2531 | 9.804 | 27.3677 | 9.8042 | 217.9049 | 17.2352 | 17.0946 | 29.2483 | 1482.4062 | 45442.4414 | 74.184 | 22.5745
2026-02-06 09:26 | 32.254 | 9.8156 | 27.2591 | 9.8042 | 217.9204 | 17.1266 | 16.9869 | 29.2398 | 1482.4368 | 45429.5664 | 74.2043 | 22.5656
2026-02-06 09:26 | 32.2538 | 9.8182 | 27.091 | 9.8042 | 217.9241 | 16.9585 | 16.8202 | 29.2376 | 1482.4408 | 45426.1172 | 74.2087 | 22.5627
2026-02-06 09:26 | 32.2532 | 9.8182 | 26.8893 | 9.8042 | 217.9244 | 16.7568 | 16.6202 | 29.2371 | 1482.437 | 45425.2305 | 74.2086 | 22.5613
2026-02-06 09:26 | 32.2533 | 9.8189 | 26.6944 | 9.813 | 217.4797 | 16.5619 | 16.4268 | 29.2367 | 1482.4358 | 45424.5898 | 74.058 | 22.5601
2026-02-06 09:26 | 32.2529 | 9.8185 | 26.526 | 9.813 | 217.479 | 16.3935 | 16.2598 | 29.2368 | 1482.4314 | 45424.5898 | 74.0572 | 22.5594
2026-02-06 09:26 | 32.2526 | 9.8194 | 26.4012 | 9.813 | 217.4806 | 16.2687 | 16.136 | 29.2357 | 1482.4313 | 45422.9688 | 74.0587 | 22.5579
2026-02-06 09:26 | 32.2524 | 9.8184 | 26.322 | 9.813 | 217.4791 | 16.1895 | 16.0574 | 29.2364 | 1482.4274 | 45423.9141 | 74.057 | 22.5582
2026-02-06 09:26 | 32.2523 | 9.8187 | 26.275 | 9.8168 | 217.9231 | 16.1425 | 16.0108 | 29.2361 | 1482.4272 | 45423.4609 | 74.2084 | 22.5577
2026-02-06 09:26 | 32.2513 | 9.8194 | 26.1835 | 9.8168 | 217.9253 | 16.051 | 15.9201 | 29.2345 | 1482.4265 | 45421.1602 | 74.2096 | 22.556
2026-02-06 09:26 | 32.2499 | 9.8197 | 26.0197 | 9.8168 | 217.9273 | 15.8872 | 15.7576 | 29.2329 | 1482.423 | 45418.7539 | 74.2101 | 22.5539
2026-02-06 09:26 | 32.2495 | 9.8196 | 25.826 | 9.8168 | 217.9271 | 15.6935 | 15.5655 | 29.2327 | 1482.4192 | 45418.3984 | 74.2096 | 22.5529
2026-02-06 09:26 | 32.2489 | 9.8196 | 25.6396 | 9.818 | 217.2585 | 15.5071 | 15.3807 | 29.2322 | 1482.4154 | 45417.582 | 73.9817 | 22.5516
2026-02-06 09:26 | 32.2487 | 9.8197 | 25.4537 | 9.818 | 217.2584 | 15.3212 | 15.1963 | 29.232 | 1482.4125 | 45417.168 | 73.9817 | 22.5506
2026-02-06 09:26 | 32.249 | 9.8199 | 25.3354 | 9.818 | 217.258 | 15.2029 | 15.079 | 29.2321 | 1482.4114 | 45417.293 | 73.982 | 22.5501
2026-02-06 09:26 | 32.249 | 9.8196 | 25.2827 | 9.818 | 217.2574 | 15.1502 | 15.0267 | 29.2324 | 1482.4099 | 45417.6445 | 73.9814 | 22.5501
2026-02-06 09:26 | 32.2484 | 9.8199 | 25.2169 | 9.8189 | 217.5993 | 15.0844 | 14.9614 | 29.2316 | 1482.4089 | 45416.4688 | 74.098 | 22.5492
2026-02-06 09:26 | 32.2485 | 9.8196 | 25.0751 | 9.8189 | 217.5984 | 14.9426 | 14.8208 | 29.2319 | 1482.406 | 45416.8398 | 74.0975 | 22.5488
2026-02-06 09:26 | 32.2485 | 9.8196 | 24.8815 | 9.8189 | 217.5977 | 14.749 | 14.6287 | 29.2321 | 1482.403 | 45416.9766 | 74.0972 | 22.5481
2026-02-06 09:26 | 32.2484 | 9.8193 | 24.7002 | 9.8189 | 217.597 | 14.5677 | 14.4489 | 29.2322 | 1482.399 | 45417.1055 | 74.0966 | 22.5474
2026-02-06 09:26 | 32.2478 | 9.8192 | 24.5606 | 9.8194 | 217.4311 | 14.4281 | 14.3104 | 29.2318 | 1482.396 | 45416.418 | 74.0397 | 22.5464
2026-02-06 09:26 | 32.2482 | 9.8194 | 24.452 | 9.8194 | 217.4305 | 14.3195 | 14.2028 | 29.2321 | 1482.395 | 45416.7383 | 74.0399 | 22.5461
2026-02-06 09:26 | 32.2478 | 9.8194 | 24.3615 | 9.8194 | 217.4308 | 14.229 | 14.1129 | 29.2317 | 1482.3932 | 45416.1211 | 74.0399 | 22.5454
2026-02-06 09:26 | 32.2477 | 9.8196 | 24.2874 | 9.8194 | 217.4309 | 14.1549 | 14.0394 | 29.2315 | 1482.3925 | 45415.8516 | 74.0401 | 22.5449
2026-02-06 09:26 | 32.2474 | 9.8196 | 24.1557 | 9.8193 | 217.8901 | 14.0232 | 13.9089 | 29.2312 | 1482.3901 | 45415.3125 | 74.1964 | 22.544
2026-02-06 09:26 | 32.247 | 9.8195 | 23.99 | 9.8193 | 217.8899 | 13.8575 | 13.7445 | 29.231 | 1482.3867 | 45415.0234 | 74.196 | 22.5432
2026-02-06 09:26 | 32.2466 | 9.8195 | 23.8619 | 9.8193 | 217.8902 | 13.7294 | 13.6175 | 29.2306 | 1482.3838 | 45414.3789 | 74.1959 | 22.5423
2026-02-06 09:26 | 32.2466 | 9.8199 | 23.7576 | 9.8193 | 217.8904 | 13.6251 | 13.514 | 29.2304 | 1482.3833 | 45413.9219 | 74.1965 | 22.5416
2026-02-06 09:26 | 32.247 | 9.8198 | 23.6238 | 9.8192 | 217.8733 | 13.4913 | 13.3812 | 29.2308 | 1482.3817 | 45414.4922 | 74.1908 | 22.5413
2026-02-06 09:26 | 32.2471 | 9.8199 | 23.4779 | 9.8192 | 217.8728 | 13.3454 | 13.2366 | 29.2309 | 1482.3795 | 45414.5938 | 74.1908 | 22.5407
2026-02-06 09:26 | 32.2462 | 9.8196 | 23.3636 | 9.8192 | 217.8732 | 13.2311 | 13.1232 | 29.2304 | 1482.3762 | 45413.7227 | 74.1903 | 22.5398
2026-02-06 09:26 | 32.2459 | 9.8196 | 23.2663 | 9.8192 | 217.8734 | 13.1338 | 13.0267 | 29.23 | 1482.3739 | 45413.2461 | 74.1901 | 22.5391
2026-02-06 09:26 | 32.2457 | 9.8195 | 23.1657 | 9.8191 | 217.9078 | 13.0332 | 12.9269 | 29.23 | 1482.3719 | 45413.1406 | 74.2017 | 22.5386
2026-02-06 09:26 | 32.2455 | 9.8196 | 23.0842 | 9.8191 | 217.9081 | 12.9517 | 12.8461 | 29.2297 | 1482.3705 | 45412.6953 | 74.2017 | 22.538
2026-02-06 09:26 | 32.246 | 9.8194 | 23.0358 | 9.8191 | 217.9069 | 12.9033 | 12.7981 | 29.2304 | 1482.3698 | 45413.6758 | 74.2013 | 22.5384
2026-02-06 09:26 | 32.2461 | 9.8193 | 22.9264 | 9.8191 | 217.9063 | 12.7939 | 12.6896 | 29.2307 | 1482.3683 | 45413.9258 | 74.2012 | 22.5381
2026-02-06 09:26 | 32.2459 | 9.8195 | 22.6628 | 9.8195 | 217.933 | 12.5303 | 12.4281 | 29.2304 | 1482.3641 | 45413.4258 | 74.2104 | 22.5367
2026-02-06 09:26 | 32.2455 | 9.8189 | 22.4329 | 9.8195 | 217.9321 | 12.3004 | 12.2001 | 29.2305 | 1482.3583 | 45413.5156 | 74.2092 | 22.5358
2026-02-06 09:26 | 32.2455 | 9.8177 | 22.2968 | 9.8195 | 217.9298 | 12.1643 | 12.0651 | 29.2316 | 1482.3531 | 45415.0781 | 74.207 | 22.5362
2026-02-06 09:26 | 32.2449 | 9.8185 | 22.2449 | 9.8195 | 217.9316 | 12.1124 | 12.0136 | 29.2304 | 1482.3535 | 45413.2578 | 74.2083 | 22.5349
2026-02-06 09:26 | 32.2436 | 9.8172 | 22.2349 | 9.8189 | 217.4994 | 12.1024 | 12.0037 | 29.2301 | 1482.3484 | 45412.957 | 74.0589 | 22.5348
2026-02-06 09:26 | 32.2444 | 9.817 | 22.305 | 9.8189 | 217.4981 | 12.1725 | 12.0732 | 29.2311 | 1482.3496 | 45414.375 | 74.0585 | 22.5359
2026-02-06 09:26 | 32.2451 | 9.8186 | 22.3179 | 9.8189 | 217.4996 | 12.1854 | 12.086 | 29.2304 | 1482.3552 | 45413.3398 | 74.0614 | 22.5352
2026-02-06 09:26 | 32.2433 | 9.8171 | 22.0807 | 9.8189 | 217.4991 | 11.9482 | 11.8508 | 29.23 | 1482.3453 | 45412.7461 | 74.0586 | 22.5341
2026-02-06 09:26 | 32.243 | 9.8165 | 21.7652 | 9.8181 | 217.6141 | 11.6327 | 11.5379 | 29.2303 | 1482.3381 | 45413.0234 | 74.0968 | 22.533
2026-02-06 09:26 | 32.2425 | 9.8159 | 21.5033 | 9.8181 | 217.6132 | 11.3708 | 11.278 | 29.2304 | 1482.3319 | 45413.0273 | 74.0956 | 22.5319
2026-02-06 09:26 | 32.242 | 9.8152 | 21.3557 | 9.8181 | 217.6125 | 11.2232 | 11.1317 | 29.2305 | 1482.3269 | 45413.168 | 74.0942 | 22.5314
2026-02-06 09:26 | 32.2404 | 9.8152 | 21.3148 | 9.8181 | 217.6146 | 11.1823 | 11.0912 | 29.2289 | 1482.3247 | 45410.9453 | 74.0943 | 22.53
2026-02-06 09:26 | 32.2423 | 9.8157 | 21.3405 | 9.8171 | 217.9108 | 11.208 | 11.1166 | 29.2304 | 1482.3285 | 45412.9492 | 74.1966 | 22.5312
2026-02-06 09:26 | 32.2409 | 9.8154 | 21.3068 | 9.8171 | 217.9121 | 11.1743 | 11.0832 | 29.2293 | 1482.3256 | 45411.4297 | 74.196 | 22.5302
2026-02-06 09:26 | 32.2401 | 9.815 | 21.1583 | 9.8171 | 217.9122 | 11.0258 | 10.9359 | 29.2289 | 1482.3212 | 45410.7969 | 74.1953 | 22.5293
2026-02-06 09:26 | 32.2388 | 9.8145 | 20.9077 | 9.8171 | 217.9126 | 10.7752 | 10.6873 | 29.2281 | 1482.3143 | 45409.5469 | 74.1942 | 22.5276
2026-02-06 09:26 | 32.2373 | 9.8145 | 20.6323 | 9.8165 | 217.6471 | 10.4998 | 10.4142 | 29.2267 | 1482.3079 | 45407.4414 | 74.1031 | 22.5253
2026-02-06 09:26 | 32.2367 | 9.8146 | 20.4135 | 9.8165 | 217.6476 | 10.281 | 10.1972 | 29.226 | 1482.3042 | 45406.3555 | 74.1032 | 22.5237
2026-02-06 09:26 | 32.2367 | 9.815 | 20.296 | 9.8165 | 217.6478 | 10.1635 | 10.0806 | 29.2257 | 1482.3033 | 45405.8711 | 74.1038 | 22.5229
2026-02-06 09:26 | 32.2359 | 9.8151 | 20.2562 | 9.8165 | 217.6489 | 10.1237 | 10.0412 | 29.2249 | 1482.3018 | 45404.6719 | 74.1038 | 22.522
2026-02-06 09:26 | 32.2352 | 9.8158 | 20.2167 | 9.816 | 218.248 | 10.0842 | 10.002 | 29.2236 | 1482.3022 | 45402.8633 | 74.3083 | 22.5208
2026-02-06 09:26 | 32.235 | 9.815 | 20.1229 | 9.816 | 218.2469 | 9.9904 | 9.909 | 29.2241 | 1482.2985 | 45403.5391 | 74.3069 | 22.5209
2026-02-06 09:26 | 32.2344 | 9.8157 | 19.9872 | 9.816 | 218.2483 | 9.8547 | 9.7744 | 29.223 | 1482.2975 | 45401.8633 | 74.3081 | 22.5193
2026-02-06 09:26 | 32.2335 | 9.8166 | 19.8088 | 9.816 | 218.2505 | 9.6763 | 9.5974 | 29.2214 | 1482.2959 | 45399.4648 | 74.3095 | 22.5171
2026-02-06 09:26 | 32.2334 | 9.818 | 19.6156 | 9.816 | 218.1187 | 9.4831 | 9.4058 | 29.2203 | 1482.2964 | 45397.7148 | 74.2664 | 22.5151
2026-02-06 09:26 | 32.2331 | 9.8187 | 19.4346 | 9.816 | 218.1196 | 9.3021 | 9.2263 | 29.2196 | 1482.2949 | 45396.4453 | 74.2675 | 22.5136
2026-02-06 09:26 | 32.2326 | 9.8185 | 19.2925 | 9.816 | 218.1198 | 9.16 | 9.0854 | 29.2192 | 1482.2917 | 45395.8828 | 74.2671 | 22.5127
2026-02-06 09:26 | 32.2327 | 9.8184 | 19.1744 | 9.816 | 218.119 | 9.0419 | 8.9682 | 29.2195 | 1482.2894 | 45396.2227 | 74.2667 | 22.5124
2026-02-06 09:26 | 32.2328 | 9.8185 | 19.0924 | 9.8181 | 217.7136 | 8.9599 | 8.8868 | 29.2195 | 1482.2887 | 45396.2188 | 74.1289 | 22.512
2026-02-06 09:26 | 32.233 | 9.8181 | 19.1248 | 9.8181 | 217.713 | 8.9923 | 8.919 | 29.2199 | 1482.2883 | 45396.8594 | 74.1283 | 22.5126
2026-02-06 09:26 | 32.2328 | 9.8184 | 19.1531 | 9.8181 | 217.7136 | 9.0206 | 8.9471 | 29.2196 | 1482.2892 | 45396.3516 | 74.1287 | 22.5124
2026-02-06 09:26 | 32.2325 | 9.8191 | 19.0295 | 9.8181 | 217.7147 | 8.897 | 8.8245 | 29.2188 | 1482.2888 | 45395.1289 | 74.1298 | 22.5111
2026-02-06 09:26 | 32.2328 | 9.8189 | 18.8459 | 9.8194 | 217.9924 | 8.7134 | 8.6424 | 29.2193 | 1482.2858 | 45395.6719 | 74.2243 | 22.5106
2026-02-06 09:26 | 32.2326 | 9.8189 | 18.648 | 9.8194 | 217.992 | 8.5155 | 8.4461 | 29.2192 | 1482.2825 | 45395.457 | 74.2242 | 22.5097
2026-02-06 09:26 | 32.2323 | 9.8188 | 18.4872 | 9.8194 | 217.9917 | 8.3547 | 8.2866 | 29.2191 | 1482.2792 | 45395.2031 | 74.2238 | 22.5088
2026-02-06 09:26 | 32.232 | 9.819 | 18.3689 | 9.8194 | 217.9922 | 8.2364 | 8.1692 | 29.2186 | 1482.2773 | 45394.5 | 74.2241 | 22.5079
2026-02-06 09:26 | 32.2318 | 9.8186 | 18.2597 | 9.8196 | 218.2106 | 8.1272 | 8.0609 | 29.2188 | 1482.2747 | 45394.668 | 74.298 | 22.5076
2026-02-06 09:26 | 32.2316 | 9.819 | 18.1421 | 9.8196 | 218.2111 | 8.0096 | 7.9443 | 29.2183 | 1482.2733 | 45393.9414 | 74.2985 | 22.5067
2026-02-06 09:26 | 32.2319 | 9.8192 | 18.0086 | 9.8196 | 218.2106 | 7.8761 | 7.8119 | 29.2185 | 1482.2723 | 45394.0625 | 74.2988 | 22.5061
2026-02-06 09:26 | 32.2316 | 9.8192 | 17.8912 | 9.8196 | 218.2106 | 7.7587 | 7.6954 | 29.2182 | 1482.2699 | 45393.6836 | 74.2986 | 22.5054
2026-02-06 09:26 | 32.2312 | 9.8196 | 17.7565 | 9.8197 | 218.4122 | 7.624 | 7.5619 | 29.2175 | 1482.2684 | 45392.5625 | 74.3677 | 22.5042
2026-02-06 09:26 | 32.231 | 9.82 | 17.6083 | 9.8197 | 218.4126 | 7.4758 | 7.4148 | 29.2171 | 1482.2668 | 45391.8125 | 74.3682 | 22.5031
2026-02-06 09:26 | 32.231 | 9.8198 | 17.4645 | 9.8197 | 218.412 | 7.332 | 7.2722 | 29.2172 | 1482.264 | 45391.9688 | 74.3678 | 22.5026
2026-02-06 09:26 | 32.2305 | 9.8199 | 17.3183 | 9.8197 | 218.4123 | 7.1858 | 7.1272 | 29.2168 | 1482.2615 | 45391.2539 | 74.3678 | 22.5016
2026-02-06 09:26 | 32.2304 | 9.8199 | 17.1469 | 9.8202 | 218.3571 | 7.0144 | 6.9572 | 29.2167 | 1482.2585 | 45390.9961 | 74.349 | 22.5007
2026-02-06 09:26 | 32.2283 | 9.8192 | 16.9993 | 9.8202 | 218.3585 | 6.8668 | 6.8108 | 29.2152 | 1482.2517 | 45388.9336 | 74.3476 | 22.499
2026-02-06 09:26 | 32.1913 | 9.8052 | 16.8739 | 9.8202 | 218.3895 | 6.7414 | 6.6864 | 29.1895 | 1482.1671 | 45353.8828 | 74.3229 | 22.4805
2026-02-06 09:26 | 32.1974 | 9.7776 | 16.7672 | 9.8202 | 218.3396 | 6.6347 | 6.5806 | 29.2181 | 1482.0988 | 45396.3242 | 74.2742 | 22.5067
2026-02-06 09:26 | 32.1943 | 9.7651 | 16.6746 | 9.8079 | 218.6521 | 6.5421 | 6.4887 | 29.2251 | 1482.0599 | 45407.1992 | 74.3634 | 22.5137
2026-02-06 09:26 | 32.1136 | 9.7596 | 16.5601 | 9.8079 | 218.7573 | 6.4276 | 6.3752 | 29.1486 | 1481.9446 | 45300.0977 | 74.3535 | 22.4544
2026-02-06 09:26 | 31.9483 | 9.7447 | 16.4095 | 9.8079 | 218.9681 | 6.277 | 6.2258 | 28.9947 | 1481.7004 | 45085.0039 | 74.3273 | 22.336
2026-02-06 09:26 | 31.7728 | 9.746 | 16.2186 | 9.8079 | 219.2173 | 6.0861 | 6.0365 | 28.8175 | 1481.4868 | 44835.6758 | 74.3295 | 22.1968
2026-02-06 09:26 | 31.7406 | 9.7337 | 16.0494 | 9.7732 | 220.9688 | 5.9169 | 5.8686 | 28.7951 | 1481.4114 | 44805.1172 | 74.8921 | 22.1805
2026-02-06 09:26 | 31.7329 | 9.7209 | 15.9165 | 9.7732 | 220.9603 | 5.784 | 5.7368 | 28.7977 | 1481.3652 | 44809.8047 | 74.8693 | 22.1839
2026-02-06 09:26 | 31.7104 | 9.7173 | 15.8089 | 9.7732 | 220.9867 | 5.6764 | 5.6301 | 28.7781 | 1481.3264 | 44782.3711 | 74.8629 | 22.1686
2026-02-06 09:26 | 31.6649 | 9.7164 | 15.6906 | 9.7732 | 221.0498 | 5.5581 | 5.5128 | 28.7332 | 1481.2666 | 44719.2266 | 74.8612 | 22.1332
2026-02-06 09:26 | 31.5788 | 9.7154 | 15.5497 | 9.7403 | 222.4403 | 5.4172 | 5.373 | 28.6477 | 1481.1565 | 44598.875 | 75.289 | 22.0661
2026-02-06 09:26 | 31.554 | 9.7121 | 15.4085 | 9.7403 | 222.4706 | 5.276 | 5.233 | 28.6254 | 1481.1151 | 44567.7617 | 75.2831 | 22.0486
2026-02-06 09:26 | 31.5266 | 9.7105 | 15.2557 | 9.7403 | 222.5071 | 5.1232 | 5.0815 | 28.5993 | 1481.075 | 44530.9219 | 75.2801 | 22.0277
2026-02-06 09:26 | 31.5039 | 9.7074 | 15.0928 | 9.7403 | 222.5346 | 4.9603 | 4.9198 | 28.579 | 1481.0361 | 44502.5469 | 75.2744 | 22.0116
2026-02-06 09:26 | 31.4949 | 9.7077 | 14.9349 | 9.7251 | 224.4871 | 4.8024 | 4.7632 | 28.5698 | 1481.0234 | 44489.5312 | 75.9308 | 22.0037
2026-02-06 09:26 | 31.4874 | 9.7051 | 14.7954 | 9.7251 | 224.4936 | 4.6629 | 4.6249 | 28.5644 | 1481.0051 | 44482.0938 | 75.9261 | 21.9993
2026-02-06 09:26 | 31.4824 | 9.7 | 14.6819 | 9.7251 | 224.4928 | 4.5494 | 4.5123 | 28.5636 | 1480.9832 | 44481.2109 | 75.9168 | 21.9989
2026-02-06 09:26 | 31.4712 | 9.6965 | 14.5622 | 9.7251 | 224.5035 | 4.4297 | 4.3936 | 28.5551 | 1480.9583 | 44469.5078 | 75.9105 | 21.9923
2026-02-06 09:26 | 31.4612 | 9.6965 | 14.4602 | 9.7128 | 224.4919 | 4.3277 | 4.2924 | 28.5451 | 1480.9445 | 44455.4219 | 75.9016 | 21.984
2026-02-06 09:26 | 31.4464 | 9.696 | 14.358 | 9.7128 | 224.5123 | 4.2255 | 4.191 | 28.5307 | 1480.9235 | 44435.043 | 75.9007 | 21.9724
2026-02-06 09:26 | 31.4258 | 9.6956 | 14.2437 | 9.7128 | 224.5411 | 4.1112 | 4.0777 | 28.5104 | 1480.8951 | 44406.4375 | 75.8998 | 21.9561
2026-02-06 09:26 | 31.4121 | 9.6931 | 14.1016 | 9.7128 | 224.5568 | 3.9691 | 3.9367 | 28.4987 | 1480.8695 | 44390.0938 | 75.8953 | 21.9467
2026-02-06 09:26 | 31.4053 | 9.692 | 13.9214 | 9.7042 | 225.5937 | 3.7889 | 3.758 | 28.4927 | 1480.8553 | 44381.6836 | 76.241 | 21.9414
2026-02-06 09:26 | 31.4053 | 9.6932 | 13.7545 | 9.7042 | 225.5949 | 3.622 | 3.5924 | 28.4919 | 1480.856 | 44380.3242 | 76.2429 | 21.9398
2026-02-06 09:26 | 31.4053 | 9.6953 | 13.6049 | 9.7042 | 225.5977 | 3.4724 | 3.4441 | 28.4902 | 1480.8594 | 44377.7188 | 76.2467 | 21.9375
2026-02-06 09:26 | 31.4051 | 9.6927 | 13.48 | 9.7042 | 225.5935 | 3.3475 | 3.3202 | 28.4923 | 1480.85 | 44380.7148 | 76.2418 | 21.9389
2026-02-06 09:26 | 31.404 | 9.6924 | 13.3727 | 9.6993 | 225.8732 | 3.2402 | 3.2138 | 28.4914 | 1480.8461 | 44379.4766 | 76.3353 | 21.9378
2026-02-06 09:26 | 31.3949 | 9.702 | 13.2597 | 9.6993 | 225.9005 | 3.1272 | 3.1017 | 28.4747 | 1480.8594 | 44355.0938 | 76.3527 | 21.9228
2026-02-06 09:26 | 31.3601 | 9.7072 | 13.1311 | 9.6993 | 225.9586 | 2.9986 | 2.9741 | 28.4357 | 1480.8291 | 44299.6484 | 76.362 | 21.891
2026-02-06 09:26 | 31.2972 | 9.7096 | 12.9861 | 9.6993 | 226.0533 | 2.8536 | 2.8303 | 28.3709 | 1480.7566 | 44207.9414 | 76.3662 | 21.8394
2026-02-06 09:27 | 31.2212 | 9.7114 | 12.8253 | 9.7007 | 227.5984 | 2.6928 | 2.6709 | 28.2934 | 1480.6665 | 44098.4414 | 76.8531 | 21.778
2026-02-06 09:27 | 31.199 | 9.7117 | 12.6595 | 9.7007 | 227.6308 | 2.527 | 2.5064 | 28.271 | 1480.6375 | 44066.7969 | 76.8534 | 21.7597
2026-02-06 09:27 | 31.1618 | 9.7145 | 12.4975 | 9.7007 | 227.689 | 2.365 | 2.3457 | 28.2316 | 1480.5974 | 44010.8789 | 76.8584 | 21.7278
2026-02-06 09:27 | 31.1476 | 9.7176 | 12.3707 | 9.7007 | 227.7141 | 2.2382 | 2.2199 | 28.215 | 1480.5867 | 43987.1172 | 76.864 | 21.7138
2026-02-06 09:27 | 31.141 | 9.7182 | 12.2832 | 9.7126 | 228.5158 | 2.1507 | 2.1332 | 28.208 | 1480.5789 | 43977.2188 | 77.1321 | 21.7079
2026-02-06 09:27 | 31.1095 | 9.7228 | 12.1799 | 9.7126 | 228.5687 | 2.0474 | 2.0308 | 28.1729 | 1480.5516 | 43927.2344 | 77.1405 | 21.6793
2026-02-06 09:27 | 31.0828 | 9.7239 | 12.0811 | 9.7126 | 228.6094 | 1.9486 | 1.9328 | 28.1453 | 1480.5205 | 43888.125 | 77.1425 | 21.6572
2026-02-06 09:27 | 31.0702 | 9.7248 | 11.9669 | 9.7126 | 228.6288 | 1.8344 | 1.8194 | 28.1321 | 1480.5057 | 43869.4062 | 77.1439 | 21.6463
2026-02-06 09:27 | 31.0535 | 9.7267 | 11.8581 | 9.7222 | 229.5302 | 1.7256 | 1.7116 | 28.114 | 1480.4889 | 43843.6055 | 77.4424 | 21.6314
2026-02-06 09:27 | 31.0316 | 9.7278 | 11.7191 | 9.7222 | 229.5638 | 1.5866 | 1.5737 | 28.0912 | 1480.4633 | 43811.2891 | 77.4444 | 21.6128
2026-02-06 09:27 | 30.9954 | 9.7321 | 11.5984 | 9.7222 | 229.6232 | 1.4659 | 1.454 | 28.0517 | 1480.429 | 43755.1602 | 77.4521 | 21.5808
2026-02-06 09:27 | 30.9582 | 9.7368 | 11.4516 | 9.7222 | 229.6846 | 1.3191 | 1.3084 | 28.011 | 1480.394 | 43697.1797 | 77.4605 | 21.5477
2026-02-06 09:27 | 30.8827 | 9.7383 | 11.3136 | 9.73 | 230.4626 | 1.1811 | 1.1715 | 27.9343 | 1480.3046 | 43588.7539 | 77.6874 | 21.487
2026-02-06 09:27 | 30.7781 | 9.7198 | 11.1864 | 9.73 | 230.5892 | 1.0539 | 1.0453 | 27.8442 | 1480.1248 | 43462.7656 | 77.6532 | 21.419
2026-02-06 09:27 | 30.7794 | 9.6996 | 11.0867 | 9.73 | 230.5567 | 0.95422 | 0.94644 | 27.8612 | 1480.069 | 43488.3945 | 77.6159 | 21.4349
2026-02-06 09:27 | 30.714 | 9.6284 | 11.0001 | 9.73 | 230.5468 | 0.86755 | 0.86048 | 27.8509 | 1479.7916 | 43479.5234 | 77.4848 | 21.4373
2026-02-06 09:27 | 30.4904 | 9.5398 | 10.9257 | 9.6964 | 231.9144 | 0.79316 | 0.78669 | 27.6952 | 1479.2729 | 43266.543 | 77.7133 | 21.3289
2026-02-06 09:27 | 30.1225 | 9.4772 | 10.8489 | 9.6964 | 232.3715 | 0.71642 | 0.71057 | 27.3742 | 1478.6483 | 42817.1562 | 77.5974 | 21.0876
2026-02-06 09:27 | 29.36 | 9.4448 | 10.7389 | 9.6964 | 233.4681 | 0.6064 | 0.60146 | 26.6347 | 1477.6255 | 41770.0898 | 77.5376 | 20.5152
2026-02-06 09:27 | 28.5557 | 9.3381 | 10.5843 | 9.6964 | 234.5252 | 0.45183 | 0.44815 | 25.9087 | 1476.3396 | 40744.0078 | 77.3404 | 19.9638
2026-02-06 09:27 | 28.0505 | 9.2129 | 10.4471 | 9.5283 | 242.1493 | 0.31465 | 0.31208 | 25.4933 | 1475.3605 | 40160.1406 | 79.4174 | 19.6571
2026-02-06 09:27 | 27.3545 | 9.0815 | 10.3621 | 9.5283 | 243.0496 | 0.2296 | 0.22773 | 24.8894 | 1474.1263 | 39304.9492 | 79.1678 | 19.204
2026-02-06 09:27 | 27.215 | 9.0768 | 10.3595 | 9.5283 | 243.262 | 0.22701 | 0.22516 | 24.753 | 1473.9418 | 39109.4727 | 79.1589 | 19.0982
2026-02-06 09:27 | 27.0643 | 9.0176 | 10.431 | 9.5283 | 243.4151 | 0.29849 | 0.29606 | 24.6431 | 1473.5846 | 38956.25 | 79.0467 | 19.021
2026-02-06 09:27 | 27.0854 | 9.013 | 10.482 | 9.1785 | 252.5323 | 0.34946 | 0.34661 | 24.6675 | 1473.5979 | 38991.5742 | 82.0118 | 19.0408
2026-02-06 09:27 | 27.1875 | 9.0542 | 10.4814 | 9.1785 | 252.4266 | 0.34893 | 0.34608 | 24.7411 | 1473.8441 | 39094.1914 | 82.0929 | 19.0926
2026-02-06 09:27 | 27.0739 | 9.0557 | 10.4276 | 9.1785 | 252.6138 | 0.29515 | 0.29274 | 24.6264 | 1473.7086 | 38929.25 | 82.0958 | 19.0027
2026-02-06 09:27 | 27.0694 | 9.0322 | 10.372 | 9.1785 | 252.5864 | 0.23953 | 0.23758 | 24.6382 | 1473.6332 | 38947.9609 | 82.0496 | 19.0148
2026-02-06 09:27 | 27.0643 | 9.0133 | 10.3342 | 9.0822 | 258.032 | 0.20168 | 0.20004 | 24.6461 | 1473.5706 | 38960.7734 | 83.7869 | 19.0234
2026-02-06 09:27 | 27.0655 | 9.0194 | 10.3209 | 9.0822 | 258.0391 | 0.18842 | 0.18688 | 24.6431 | 1473.59 | 38956.0195 | 83.7992 | 19.0202
2026-02-06 09:27 | 27.0387 | 9.014 | 10.3589 | 9.0822 | 258.0757 | 0.22642 | 0.22457 | 24.62 | 1473.5419 | 38923.25 | 83.7884 | 19.0031
2026-02-06 09:27 | 27.0141 | 9.0118 | 10.4115 | 9.0822 | 258.1136 | 0.27899 | 0.27671 | 24.5969 | 1473.5059 | 38890.2305 | 83.7839 | 18.9856
2026-02-06 09:27 | 27.014 | 9.0133 | 10.4447 | 9.072 | 259.4299 | 0.31225 | 0.3097 | 24.5957 | 1473.5109 | 38888.3984 | 84.2135 | 18.9846
2026-02-06 09:27 | 27.0295 | 9.0144 | 10.3835 | 9.072 | 259.4054 | 0.25099 | 0.24895 | 24.6104 | 1473.532 | 38909.4922 | 84.2156 | 18.9957
2026-02-06 09:27 | 27.0513 | 9.0163 | 10.3083 | 9.072 | 259.3714 | 0.17585 | 0.17441 | 24.631 | 1473.563 | 38938.8633 | 84.2194 | 19.0111
2026-02-06 09:27 | 27.0008 | 9.0197 | 10.135 | 9.072 | 259.4606 | 0.0025091 | 0.0024887 | 24.5782 | 1473.5085 | 38862.5508 | 84.2261 | 18.9686
2026-02-06 09:27 | 1.3829 | 9.0312 | 10.1418 | 9.0527 | 261.4461 | 0.0092955 | 0.0092197 | 1.0185 | 1444.6746 | 1989.8553 | 72.9366 | 0.58424
2026-02-06 09:27 | 0.0061004 | 9.0489 | 10.1487 | 9.0527 | 263.152 | 0.016249 | 0.016116 | 0.0072143 | 1443.4683 | 8.7734 | 72.9675 | -0.21463
2026-02-06 09:27 | 0.0025188 | 9.0548 | 10.1484 | 9.0527 | 263.1551 | 0.015948 | 0.015818 | 0.0053525 | 1443.4901 | 3.6219 | 72.978 | -0.21656
2026-02-06 09:27 | 0.002162 | 9.0292 | 10.1478 | 9.0527 | 263.1554 | 0.015269 | 0.015145 | 0.0051733 | 1443.3856 | 3.111 | 72.9331 | -0.21478
2026-02-06 09:27 | 0.0020873 | 9.0007 | 10.1478 | 9.099 | 309.9248 | 0.01534 | 0.015215 | 0.0051241 | 1443.2698 | 3.0058 | 85.8364 | -0.21269
2026-02-06 09:27 | 0.0020495 | 8.956 | 10.1458 | 9.099 | 309.9249 | 0.013302 | 0.013193 | 0.005083 | 1443.0875 | 2.955 | 85.7443 | -0.20941
2026-02-06 09:27 | 0.0017867 | 8.922 | 10.1463 | 9.099 | 309.9251 | 0.013769 | 0.013657 | 0.0049481 | 1442.9489 | 2.5785 | 85.6742 | -0.20701
2026-02-06 09:27 | 0.0018432 | 8.8909 | 10.1489 | 9.099 | 309.9251 | 0.016374 | 0.01624 | 0.0049558 | 1442.8219 | 2.6624 | 85.6101 | -0.20471
2026-02-06 09:27 | 0.0018063 | 8.8664 | 10.1479 | 9.1641 | 311.7837 | 0.01539 | 0.015265 | 0.0049262 | 1442.722 | 2.6108 | 86.0728 | -0.20295
2026-02-06 09:27 | 0.0017122 | 8.8573 | 10.1494 | 9.1641 | 311.7838 | 0.016854 | 0.016717 | 0.0048804 | 1442.6848 | 2.4755 | 86.054 | -0.20232
2026-02-06 09:27 | 0.0017299 | 8.8409 | 10.1508 | 9.1641 | 311.7838 | 0.018316 | 0.018167 | 0.0048789 | 1442.6176 | 2.5021 | 86.0199 | -0.20112
2026-02-06 09:27 | 0.0019557 | 8.8113 | 10.1497 | 9.1641 | 311.7837 | 0.017186 | 0.017046 | 0.0049623 | 1442.4968 | 2.8311 | 85.9586 | -0.19893
2026-02-06 09:27 | 0.001881 | 8.7806 | 10.1478 | 9.1936 | 317.5178 | 0.015296 | 0.015171 | 0.0049122 | 1442.3715 | 2.7252 | 87.4748 | -0.19678
2026-02-06 09:27 | 0.0019182 | 8.7512 | 10.1467 | 9.1936 | 317.5177 | 0.014238 | 0.014122 | 0.0049127 | 1442.2511 | 2.7814 | 87.4129 | -0.19469
2026-02-06 09:27 | 0.0017682 | 8.7145 | 10.1477 | 9.1936 | 317.5179 | 0.015171 | 0.015047 | 0.004826 | 1442.1008 | 2.5665 | 87.3356 | -0.19215
2026-02-06 09:27 | 0.0018622 | 8.6759 | 10.1475 | 9.1936 | 317.5179 | 0.015033 | 0.01491 | 0.0048464 | 1441.9425 | 2.7059 | 87.2543 | -0.18942
2026-02-06 09:27 | 0.0016929 | 8.6425 | 10.1477 | 9.1998 | 321.46 | 0.015214 | 0.01509 | 0.0047532 | 1441.8052 | 2.4622 | 88.2662 | -0.18716
2026-02-06 09:27 | 0.0017688 | 8.6009 | 10.1502 | 9.1998 | 321.46 | 0.017657 | 0.017513 | 0.0047634 | 1441.6342 | 2.5754 | 88.1774 | -0.18425
2026-02-06 09:27 | 0.0019185 | 8.5527 | 10.1488 | 9.1998 | 321.4599 | 0.0163 | 0.016167 | 0.004804 | 1441.4363 | 2.7972 | 88.0748 | -0.18092
2026-02-06 09:27 | 0.001862 | 8.5255 | 10.1503 | 9.1998 | 321.46 | 0.017766 | 0.017621 | 0.0047634 | 1441.3243 | 2.7169 | 88.0169 | -0.1791
2026-02-06 09:27 | 0.0018628 | 8.4982 | 10.1462 | 9.1937 | 324.8175 | 0.013736 | 0.013624 | 0.0047486 | 1441.2117 | 2.7201 | 88.8772 | -0.17727
2026-02-06 09:27 | 0.0019557 | 8.4402 | 10.1469 | 9.1937 | 324.8175 | 0.014442 | 0.014325 | 0.004759 | 1440.9727 | 2.8605 | 88.7524 | -0.17336
2026-02-06 09:27 | 0.0018256 | 8.3741 | 10.1483 | 9.1937 | 324.8177 | 0.015832 | 0.015703 | 0.004663 | 1440.6995 | 2.675 | 88.6101 | -0.16905
2026-02-06 09:27 | 0.0016565 | 8.3063 | 10.1495 | 9.1937 | 324.818 | 0.016988 | 0.016849 | 0.0045494 | 1440.4191 | 2.4319 | 88.4644 | -0.1647
2026-02-06 09:27 | 0.0018633 | 8.2419 | 10.1486 | 9.1761 | 327.7955 | 0.01609 | 0.015959 | 0.0046065 | 1440.1523 | 2.7405 | 89.1356 | -0.16051
2026-02-06 09:27 | 0.0018824 | 8.1807 | 10.1481 | 9.1761 | 327.7956 | 0.015636 | 0.015509 | 0.0045812 | 1439.8987 | 2.7733 | 89.003 | -0.15665
2026-02-06 09:27 | 0.0017892 | 8.1216 | 10.1498 | 9.1761 | 327.7958 | 0.017324 | 0.017183 | 0.0045052 | 1439.6528 | 2.6403 | 88.8747 | -0.15299
2026-02-06 09:27 | 0.0017514 | 8.0861 | 10.1477 | 9.1761 | 327.7958 | 0.015195 | 0.015071 | 0.004468 | 1439.5051 | 2.5872 | 88.7979 | -0.15083
2026-02-06 09:27 | 0.0019014 | 8.0668 | 10.1457 | 9.1775 | 329.6303 | 0.01322 | 0.013112 | 0.0045263 | 1439.4249 | 2.8103 | 89.2528 | -0.1496
2026-02-06 09:27 | 0.0019024 | 8.0604 | 10.1466 | 9.1775 | 329.6303 | 0.01414 | 0.014025 | 0.0045232 | 1439.3982 | 2.8123 | 89.2388 | -0.14921
2026-02-06 09:27 | 0.0019025 | 8.0604 | 10.1466 | 9.1775 | 329.6303 | 0.01414 | 0.014025 | 0.0045232 | 1439.3982 | 2.8124 | 89.2388 | -0.14921
2026-02-06 09:27 | 0.0018457 | 8.0221 | 10.1489 | 9.1775 | 329.6304 | 0.016358 | 0.016225 | 0.0044753 | 1439.2388 | 2.7314 | 89.1555 | -0.14689
2026-02-06 09:27 | 0.0018085 | 8.0061 | 10.1485 | 9.1767 | 331.6772 | 0.015988 | 0.015858 | 0.004449 | 1439.1719 | 2.6775 | 89.6739 | -0.14594
2026-02-06 09:27 | 0.0017152 | 7.9785 | 10.1504 | 9.1767 | 331.6774 | 0.017887 | 0.017741 | 0.0043907 | 1439.0571 | 2.5415 | 89.6136 | -0.14431
2026-02-06 09:27 | 0.0018468 | 7.9586 | 10.15 | 9.1767 | 331.6773 | 0.017509 | 0.017366 | 0.0044401 | 1438.9736 | 2.738 | 89.5698 | -0.14308
2026-02-06 09:27 | 0.0019215 | 7.9361 | 10.1524 | 9.1767 | 331.6772 | 0.019877 | 0.019715 | 0.0044625 | 1438.88 | 2.8506 | 89.5206 | -0.1417
2026-02-06 09:27 | 0.0017343 | 7.9011 | 10.1492 | 9.1729 | 330.9623 | 0.016673 | 0.016537 | 0.0043554 | 1438.7335 | 2.5754 | 89.2511 | -0.13972
2026-02-06 09:27 | 0.0019223 | 7.8813 | 10.1516 | 9.1729 | 330.9622 | 0.019118 | 0.018962 | 0.0044321 | 1438.651 | 2.8562 | 89.2079 | -0.13848
2026-02-06 09:27 | 0.0019215 | 7.8698 | 10.1506 | 9.1729 | 330.9622 | 0.018054 | 0.017907 | 0.0044252 | 1438.6029 | 2.8559 | 89.1827 | -0.13782
2026-02-06 09:27 | 0.0017539 | 7.8575 | 10.1527 | 9.1729 | 330.9624 | 0.020191 | 0.020027 | 0.0043397 | 1438.5514 | 2.6077 | 89.1559 | -0.13715
2026-02-06 09:27 | 0.0017721 | 7.8414 | 10.1506 | 9.1869 | 328.1893 | 0.018147 | 0.017999 | 0.004339 | 1438.484 | 2.6359 | 88.374 | -0.13623
2026-02-06 09:27 | 0.0019033 | 7.8325 | 10.1496 | 9.1869 | 328.1891 | 0.017071 | 0.016932 | 0.0043955 | 1438.4465 | 2.8319 | 88.3546 | -0.13566